## BOQ CEEL DHEER NETS
REVISED BOQS
BOQS FOR CEEL-DHEER STADIUM
PROJECT : 2522307
DONOR: RNE\SDC
Revised BoQ
Item | Description | Unit | Qty | Rate | Amount
1 | BOUNDARY WALL & GATES
A | Clear site of all vegetation including small trees, scrubs and bushes: removal of any materials dumped on site including leveling and compacting of the football pitch. Clear the site from debris, demolition of unwanted structures, removal of rocks and loose materials and set out for the excavation, clearing of soft sand . And area should be well compacted | LMS | 1 |  | 0
Excavation
A | Excavate for column bases not exceeding 1. m deep starting from existing ground level | m³ | 4 |  | 0
B | Excavate for foundation trenches not exceeding 0.8metres deep starting from existing ground level | m³ | 184 |  | 0
Filling
D | Imported approved filling around foundations in making up levels;well compacted in layers not exceeding 150mm thick | m3 | 55.2 |  | 0
Mass concrete (1:4:8) in : -
G | 50mm Blinding under column bases & wall | m3 | 11.628 |  | 0
| Carried Forward |  |  |  | 0
| Brought Forward |  |  |  | 0
Vibrated reinforced insitu concrete class 25/20; with minimum cube crushing strength of 20N/mm² at 28 days; in
D | Column bases for Gates & Corners of B.W | m³ | 1.28 |  | 0
E | Columns; (below and above ground) For Gates & Corners of B.W | m³ | 5.12 |  | 0
G | Ground beam on the top of stone foundation, for the wall, size 400mm wide x 200mm . Beam to have 4No steel bars of 12mm dia, and 8mm dia stirrups, with mix ratio 1:2:4ent bars including formwork and reinforcement. | m³ | 36.8 |  | 0
H | RCC Columns for the boundary wall (0.2mx0.2m) resting on the ground beam with 4No. of Y14 bars & R8 links @ 200 mm c/c. including reinfocement bars and formwork | m³ | 12.312 |  | 0
Machine dressed natural stone walling bedded in cement and sand mortar (1:4) with minimum stone crushing strength of 7N/mm² ; including weep holes
H | 400 mm thick stone walls foundation walling | m3 | 220.8 |  | 0
Hallow concrete block walls bedded, jointed in cement sand (1:3) mortar: flush vertical and horizontal joints :in
I | 200 mm thick for Boundary walll | m² | 1075 |  | 0
J | Coping
| precast concrete weathered and throated column coping | m3 | 9.2 |  | 0
K | Plastering and Painting
Plastering
Plaster: 15 mm first coat of cement, lime putty, and sand (1:2:9): 4 mm second coat of cement lime putty and sand (1:1:6): steel trowelled on masonry
| Boundary wall | m² | 2150 |  | 0
L | Painting
Prepare surfaces: apply three coats first grade 100% pure acrylic external paint as Dura coat or equal approved: to rendered surfaces
| Boundary wall | m² | 2150 |  | 0
| Carried Forward |  |  |  | 0
| Brought Forward |  |  |  | 0
Gates
D | 3600 mm wide x 2500 mm high overall size double leafmild steel gate; 40 x 25 x 3 mm thick SHS internalmembers welded to 75 x 75 x 4 mm thick RHSframe;100 x 75 x 4mm RHS posts plugged on RCcolumn complete with fixing lugs and ironmongery andfixing accessories; all to architects details | No. | 2 |  | 0
E | 900 x 2400 mm high pedestrian gate to architect's details | No. | 1 |  | 0
| BOUNDARY WALL: CARRIED TO BILL SUMMARY |  |  |  | 0
Item | Description | Unit | Qty |  | Amount
2 | ELEMENT NO. 2; SPECTATORS' SITTING AREA
Excavations
A | Excavate to reduce levels commencing from stripped level: not exceeding 300mm deep, load and dispose on site surplus soil | m3 | 57.75 |  | 0
B | Excavate column bases for VIP stand to a depth not exceeding 1000mm from the excavated trench and 100mm wide in both sides ((1*1*1*6) | m3 | 6 |  | 0
C | Excavate foundation trenchs for the wall spectators and VIP stand 500mm wide and 800mm deep (20*0.8*0.5) | m3 | 10 |  | 0
Sub-grade
Stone Wall
D | Hand dressed natural stone walling bedded in cement and sand mortar (1:3) with minimum stone crushing strength of 7N/mm² and reinforced with hoop iron gauge 500 in every alternative course.
| 400 mm thick for stone wall foundation | m3 | 12 |  | 0
| 400 mm thick for spectators seats | m3 | 36 |  | 0
Parapet Wall
Hallow brick walls bedded, jointed and pointed in cement sand (1:3) mortar reinforced with hoop iron gauge 500 in every alternative course.: flush vertical and horizontal joints :in
| 200 mm Thick walls of 1.5m height above the spectators and VIP stands (30*1.5) Construct reinforced with hoop irons at every alternate course. | m2 | 37.5 |  | 0
| Ditto Gable wall | m2 | 25.965 |  | 0
Hardcore fill
E | 2800mm thick hardcore of approved inert material: well watered and compacted in 150 mm thick (maximum) layers under the seating of the spectators and VIP stand | m3 | 269.5 |  | 0
| Carried forward |  |  |  | 0
| Brought forward |  |  |  | 0
Vibrated reinforced insitu concrete class 25/20; minimum cube crushing strength of 25N/mm² including formworks and reinforcement bars as per drawing
A | Steps and stands | m3 | 21.224 |  | 0
B | Columns | m3 | 2.328 |  | 0
C | Beam | m3 | 4.68 |  | 0
D | Column Bases | m3 | 1.5 |  | 0
E | Ground Beam | m3 | 2 |  | 0
Screed: cement and sand (1:4) on concrete: wood floated finished; to
E | 32mm thick floor to steps and stands | m2 | 260 |  | 0
wall finish with plaster
Plaster: 15 mm first coat of cement, lime putty, and sand (1:2:9): 4 mm second coat of cement lime putty and sand (1:1:6): steel trowelled on masonry
| 200 mm Thick walls parapet and gable wall | m2 | 126.93 |  | 0
PAINTING
| 200 mm Thick walls parapet and gable wall | m2 | 126.93 |  | 0
0
| ELEMENT NO. 4; ROOF (ALL PROVISIONAL) |  |  |  | 0
Structural timbers, sawn cypress of general structural grade to KS 02-771:1989 seasoned to an equilibrium moisture content of between 9 to 15% pressure impregnated with approved preservative as described in accordance to KS02-94:1989 and nailed with galvanised wire nails/ bolts including 150 x 25mm timber splices at the joints on both sides where necessary.
G | Supply and constuct roof for VIP stand , including truss members, galvanised iron sheets gauge 28 complete with nails, straps and secured with iron bars embedded into tie beam. The truss members, common rafters, gusset plates, struts, purlins and ceiling joists are in hard wood and of the following sections: 15x5cm - Tie beam (double), Rafter, 15x5cm - struts 8x4cm purlin with alumunium headed roof nails. a flat metal sheet should be enchored where trusses an purlins meet before covering the roof sheets. All trusses should be anchored with 6 mm bars casted into the roof lintels. spacing trusses @1.2m c/c maximum. 5x5cm ceiling joists. including Gutters and pipes for draining the rain water pipes | m2 | 131.25 |  | 0
E | 250 x 25 mm fascia/barge board | m | 52 |  | 0
I | Supply and install decorated ceiling board for the the VIP stands inclusive timber bracings and lining | m2 | 121.95 |  | 0
J | Rainwater goods
| Roof drainage, water all shown on the architects drawings. Contractor must use wall brackets to fix the down pipes on to the wall with (level) to make straight line, the gutter is 120mm wide 90mm height with back fixing, downpipe 80~100mm diameter. See the comment notes. | No | 8 |  | 0
0
Item | Description | Unit | Qty |  | Amount
3 | ELEMENT NO. 3 ; RETAINING WALL
Excavation
A | Excavate for retaining wall bases not exceeding 1.50 m deep starting from existing ground level | m³ | 99.75 |  | 0
Filling
C | Imported approved filling around foundations in making up levels;well compacted in layers not exceeding 150mm thick | m3 | 47 |  | 0
| Carried Forward |  |  |  | 0
| Brought Forward |  |  |  | 0
Vibrated reinforced insitu concrete class 25/20; with minimum cube crushing strength of 20N/mm² at 28 days; including formworks and reinforcement bars
C | Retaining wall bases | m³ | 34.75 |  | 0
D | Retaining wall | m³ | 44.25 |  | 0
Retaining Wall Finishes
External cement and sand(1:3) render: steel trowelled: on masonry or concrete: to
A | Concrete surfaces | m² | 242 |  | 0
PAINTING
B | 300 mm Thick Retaining walls | m2 | 242 |  | 0
| RETAINING WALL: CARRIED TO BILL SUMMARY |  |  |  | 0
Item | Description | Unit | Qty |  | Amount
4 | ELEMENT NO. 4; FOOTBALL PITCH
A | Supply and lay 15cm thick Selected soft sand suitable for playing pitch , the pitch should be leveled and well rammed. | m3 | 1102.5 |  | 0
Football Goals
B | Football goal, opening size 7.32 x 2.44 m high, transportable, posts and bar manufactured from 80mm diameter x 2 mm thick round hollow section, net holder struts from 40mm round hollow sections including net hooks and painting | No. | 2 |  | 0
Field marking
C | Field marking with road marking paint, white, 50mm thick lione | m | 500 |  | 0
D | Supply and fix metal handrail for both sides of spectators seates as per drawings | Item | 2 |  | 0
| FOOTBALL PICTH CARRIED TO BILL SUMMARY |  |  |  | 0
GRAND SUMMARY
BILL | DESCRIPTION | AMOUNT
1 | BOUNDRY WALL | 0
2 | SPECTATORS' SITTING AREAS | 0
3 | RETAINING WALL | 0
4 | FOOTBALL PITCH | 0
| TOTAL | 0
TOTAL CARRIED TO FORM OF TENDER |  | 0