## Summary
Nordic international support foundation
Programme for Social, Political and Environmental Resilience in Somalia (PROSPERIS)
Lasanod district Sool region Somalia
Item | DESCRIPTION | Unit | Qty | rate | Amount
1 | Intensive care unit | See sub-sheet Bill nr 1 | 1 | 0 | 0
2 | outpatient deparment | See sub-sheet Bill nr 2 | 1 | 0 | 0
3 | Dialysis unit | See sub-sheet Bill nr 3 | 1 | 0 | 0
4 | Blood bank unit | See sub-sheet Bill nr 4 | 1 | 0 | 0
5 | Haspital canteen | See sub-sheet Bill nr 5 | 1 | 0 | 0
6 | Mortuary room | See sub-sheet Bill nr 6 | 1 | 0 | 0
7 | Renovation works | See sub-sheet Bill nr 7 | 1 | 0 | 0
| Grand total reconstruction Lasanod hospital |  |  |  | 0

## Bill nr 1-Intensive care unit
Nordic international support foundation
Programme for Social, Political and Environmental Resilience in Somalia (PROSPERIS)
Lasanod district Sool region Somalia
Bill No: Intensive care unit (ICU)
Item | DESCRIPTION | Unit | Qty | rate | Amount
1 | SITE PREPARATION
mobilization and site clearance
1.1 | Mobilization/De-Mobilization: The contractor shall quote all cost for requirements of tools, machineries, staff and materials, etc to fulfill the contract to the satisfaction of the client | LS | 1 |  | 0
1.2 | Clear site off all vegetation including small trees, scrubs, bushes and demolishing existing septic tank: removal of any materials dumped it spread gravel on the surface level and compacte it. | Ls | 1 |  | 0
| Sub total site preperation |  |  |  | 0
2 | SUBSTRUCTURES
2.1 | EXCAVATIONS AND EARTHWORKS
Foundation Excavations
| Excavate for Strip foundation not exceeding 1.00 metres deep starting from reduced level | m3 | 40.4 |  | 0
| Ditto column bases | m3 | 15 |  | 0
| Allow for Keeping Excavations free of water by any means necessary | Item | 1 |  | 0
| Allow planking and strutting to sides of excavations | Item | 1 |  | 0
2.2 | Backfilling
| Return fill and ram excavated materials | m3 | 16.62 |  | 0
2.3 | Excess Excavated Materials |  |  |  | 0
| Load and wheel and spread where shown on site | m3 | 38.78 |  | 0
2.4 | Hardcore, Filling |  |  |  | 0
| 350 mm thick consolidated in layers, well watered and compacted | m2 | 44.8 |  | 0
| 50 mm murram blinding | m2 | 6.4 |  | 0
2.5 | Concrete Works |  |  |  | 0
| 50 mm Thick blinding, 'Mass concrete class 15/20 mix 1:3:6 as described in:- |  |  |  | 0
| foundation trench | m3 | 2.025 |  | 0
| Column bases | m3 | 0.75 |  | 0
| Vibrated reinforced insitu concrete class 25/20; minimum cube crushing strength of 25N/mm²; in including shuttering |  |  |  | 0
| column bases | m3 | 3.645 |  | 0
| sub column (200x200) | m3 | 0.72 |  | 0
| ground beam (400x200) | m3 | 6.48 |  | 0
| ground floor slab (100 mm thick) | M2 | 13.12 |  | 0
| 10mm thick slab for the drainage sides | M3 | 3.2 |  | 0
| including A142;mesh 200 x 200 mm weight 2.22kgs per square metre (measured net-no allowance made for laps); including bends, tying wire and distance blocks. Rate to include laps | m2 | 131.2 |  | 0
2.6 | Anti-termite treatment |  |  |  | 0
| Chemical anti-termite treatment as "Premise 200 SC" or other equal and approved executed complete by an approved specialist under a ten (10) year guarantee to surfaces of blinded hardcore and under trench surfaces. | m2 | 6.64 |  | 0
2.7 | Damp proof membrane |  |  |  | 0
| 1000 gauge polythene or other equal and approved damp proof membrane laid under surface bed with 300mm side and end laps (measured net- allow for laps). | m2 | 6.64 |  | 0
2.8 | Foundation walling |  |  |  | 0
| natural rubble stone (mix 1:3:6); bedded, jointed and pointed in cement sand (1:3) mortar; reinforced with hoop iron after every alternate course. |  |  |  | 0
| 400mm thick foundation walling. | m3 | 35.64 |  | 0
2.9 | foot step and disabled rambs |  |  |  | 0
| Construct stone wall for steps at the entrances with non slipery tiles,also Construct stone wall for disabled ramps with handrails, construct 450mm stone wall below ground and 450mm above the ground, the ramp should be 1/12 gradient, and should have non slip surface. Price included sand fill, 150mm hardcore base, and 5cm concrete slab on top Type jointed and bedded in gauged mortar (1:3) as shown in drawing and instruction with engineer | ls | 1 |  | 0
| Plinths |  |  |  | 0
| 20mm thick cement: sand (1:3) plaster to plinth. | m2 | 81 |  | 0
| SUB TOTAL SUBSTRUCTURES WORKS |  |  |  | 0
3 | SUPERSTRUCTURES
3.1 | concrete works
Vibrated reinforced insitu concrete class 25/20; minimum cube crushing strength of 25N/mm²; in including shuttering
| columns (400x200) | m3 | 2.04 |  | 0
| lintel beam (200x200) | m3 | 3.24 |  | 0
| ring beam (200x200) | m3 | 3.24 |  | 0
3.2 | Walling |  |  |  | 0
| Hallow block concrete walling (mix 1:3:6); bedded, load bearing 7N/mm², jointed and pointed in cement sand (1:3) mortar; reinforced with hoop iron after every alternate course. |  |  |  | 0
| 200mm thick walls including gamble | m2 | 193.58 |  | 0
3.3 | Wall Finishes |  |  |  | 0
| 20mm thick cement sand (1:3) plaster, with steel troweled finish to: |  |  |  | 0
| Internal sides of plastered wall surfaces inluding openings. | m2 | 387.16 |  | 0
| Prepare surfaces and apply two unercoat white emulsion paint and two finishing coats of first quality of soft white silk emulsion paint as: |  |  |  | 0
| Plastered wall surfaces icluding openings. | m2 | 387.16 |  | 0
3.4 | Ceramic wall tiles |  |  |  | 0
| 25mm thick screeds; mixture of cement and sand (1:4) to receive ceramic wall tiles with control joints. | m2 | 39.2 |  | 0
| 300 x 200mm glazed ceramic tiles to wall on prepared backing including grouting, adhesive, spaces and all other materials and laying to completion. | m2 | 39.2 |  | 0
3.5 | Floor Finishing |  |  |  | 0
| 25mm thick screeds; mixture of cement and sand (1:4) to receive ceramic floor tiles with control joints. | m2 | 128 |  | 0
| 600 x 600mm glazed ceramic floor tiles and skirt tiless to floor on prepared backing including grouting, adhesive, spaces and all other materials and laying to completion. | m2 | 128 |  | 0
| 110mm thick glazed ceramic skirt tiles to wall on prepared backing including grouting, adhesive, spaces and all other materials and laying to completion. | m | 99.2 |  | 0
| SUB TOTAL SUPERSTRUCTURES WORKS |  |  |  | 0
4 | ROOF STRUCUTURES
4.1 | Roof coverage
| Supply and constuct roof including truss members, prepainted galvanised iron sheets gauge 28 complete with nails, straps and secured with iron bars embedded into tie beam. The truss members, common rafters, gusset plates, struts, purlins and ceiling joists are in soft wood and of the following sections: 150x50 - Tie beam (double), 125x50 - Rafter, 80x80 - struts, 80x50 purlin, 50x50 ceiling joists. | m2 | 140.8 |  | 0
4.2 | Ceiling board |  |  |  | 0
| Supply and fix rectangular white Amstrong ceiling boards, size 600x600x15mm on 15mm shadow gap white frame. Corridors must have acoustic ceiling boards including the fram holding | m2 | 128 |  | 0
| facia board |  |  |  | 0
| 200x25 Fascia board | LM | 43 |  | 0
| SUB TOTAL ROOF STRUCTURES WORKS |  |  |  | 0
5 | DOOR and WINDOWS
5.1 | timber doors
Supply and fix solid imported wood doors ,solid wood minimum 40mm thick with stainless steel doorhandls locks and hinges, each door most have 3 hinges. Doors must be fitted with self closing hydrolic piston all must be comply with secure vy design and international standard.
| 2000 x 2100mm high; single door | No | 1 |  | 0
| 900 x 2100mm high; double leaf door | No | 1 |  | 0
5.2 | Aluminium Door
Supply and install factory made aluminium door with 100 x 50mm framing and panels held from 3 points with 100mm hinges and including tower bolts of same materials. All Doors to be fitted with rubber door stops to prevent snagging of handles against internal walls when opening
| 800 x 2100 mm high; single door 2 | m2 | 3.36 |  | 0
5.3 | Aluminium Wndows
Supply and fix alumunium windows, the alumunium window to have 2 leafs opening inwards,.he windows must have 200mm vertical window handle.security grills for all windows-
| 1500 x 1200 mm high; sliding window (AW02) | M2 | 9 |  | 0
| 600 x 600 mm high; sliding window (AW03) | M2 | 0.72 |  | 0
| SUB TOTAL DOOR AND WINDOWS |  |  |  | 0
6 | ELECTRICAL INSTALLATION
6.1 | Lighting points wired in 2.5mm2 twin with earth PVC/SC CU cables drawn into 20mm full length heavy gauge PVC conduits installed on the surface of the walls and ceiling and fixed on the roof purlins with 20mm spacer bar saddles but without switch and light fitting for: | m | 14 |  | 0
6.2 | Lighting fittings complete with 600mm, 1 x 18 watts single batten shallow fluorescent luminaire with white stove enameled body and white plastic overlapping end caps with diffuser attachment and complete with the lamp LED. | No | 14 |  | 0
6.3 | Socket outlet power points wired in 3 x 2.5mm2 PVC/SC copper cables laid in the skirting trunking measured elsewhere but excluding socket outlet plates. | No | 15 |  | 0
6.4 | Ceiling fan 1100mm diameter ceiling sweep fan with suspension rod of 250mm overall drop and capable of delivering 8761m3/hr minimum at maximum speed of 350 revs per minute. The sweep fan to be complete with a 250mm suspension rod and fan controller. Power input 50W. Ceiling sweep fan to be as "Expelair whispair" or equivalent. | No | 5 |  | 0
6.5 | 12-ways TP&N Distribution Board DB "A" 100Amps rating, MCB, flush mounted, metal cased unit complete with 100Amps TP&N integral isolator and 30mA RCD and MCBs as per drawing inclusive all as schneider Electric or approved equivalent. | No | 1 |  | 0
6.8 | Allow for electricity connection from the nearest grid and including meter. The cost shall include the cable and all necessary poles to be erected in approximately 50m distance to be determined on site. | LS | 1 |  | 0
6.9 | Earthing of all the building’s electrical services | LS | 1 |  | 0
| SUB TOTAL ELECTRICAL INSTALLATION |  |  |  | 0
7 | MECHANICAL WORK
7.1 | Close-coupled WC suite in approved colour complete with horizontal outlet to BS 3402 with 7.5 litre valveless ceramic cistern and fittings including siphon,15mm diameter bottom inlet ball valve, 20mm diameter side overflow, plastic flush bend, inlet connection, ecoflush system with push button and heavy plastic seat and cover with chrome plated hinges. As Nova or approved equivalent. | NO | 2 |  | 0
7.2 | Pedestal wash hand basin size 635 x 500mm with one tap hole, 32mm diameter chrome plated chain waste, chain stay hole, chrome plated mixer tap with pop-up waste as Tapis and heavy duty plastic bottle trap (32mm 'P' trap) with 75mm seal. As Nova or equal and approved. | N0 | 2 |  | 0
7.3 | Provide PC Sum for Supply, deliver and install PP-R (Polypropylene Random Co-polymer) pipes, tubing and fittings as described and shown on the drawings. The pipes and fittings shall be produced as per DIN 8078 and DIN 16962, and shall meet or exceed the requirements of DVS 2207, current standards for PP-R installations and to the Engineers approval. The pipes will be pressure tested before the plastering of wall commences and as per the manufacturers recommended testing pressures. | LS | 1 |  | 0
7.9 | Provide PC sum for supply, deliver and install the following UPVC soil and waste systems, manhole constructions respectively with fittings fixed to Manufactures Printed instructions and manufactured by reputable manufacturers. Tenderers must allow in their pipework prices for all the couplings, clippings, connectors, joints etc. as required in the running lengths of pipework and also where necessary, for pipe fixing clips, holder bats plugged and screwed for the proper and satisfactory functioning of the system. | LS | 1 |  | 0
| SUB TOTAL MACHANICAL WORK |  |  |  | 0
8 | SEPTIC TANK
8.1 | Excavation of septic tank hall 4000mm long, 3000mm wide and 3000mm depth. | m3 | 36 |  | 0
8.2 | Plain concrete in 50 mm thick blinding layer (1:3:6 mix) under the foundation wall. | m3 | 0.6 |  | 0
8.3 | Natural rubble stone (mix 1:3:6); bedded, jointed and pointed in cement sand (1:3) mortar; reinforced with hoop iron after every alternate course of 40cm thick. | m3 | 15.68 |  | 0
8.4 | R.C (1:2:4 mix) in ground beam 200mm x 200mm with 6N0. Y14 re-bars & R6 links @ 250 mm c/c. | m3 | 0.56 |  | 0
8.5 | R.C (1:2:4 Mixing ratio) slab with two entering access of 0.20 m thick with Ø 12mm, 10mm and 8mm bars both ways at top and bottom and distanced 150mm each to otheR | m3 | 2.4 |  | 0
| SUB TOTAL SEPTIC TANK |  |  |  | 0
| GRAND TOTAL INTENSIVE CARE UNIT |  |  |  | 0

## Bill nr 2-outpateint department
Nordic international support foundation
Programme for Social, Political and Environmental Resilience in Somalia (PROSPERIS)
Lasanod district Sool region Somalia
Bill Nome: outpatient department (OPD)
Item | DESCRIPTION | Unit | Qty | rate | Amount
1 | SITE PREPARATION
mobilization and site clearance
1.1 | Mobilization/De-Mobilization: The contractor shall quote all cost for requirements of tools, machineries, staff and materials, etc to fulfill the contract to the satisfaction of the client | LS | 1 |  | 0
1.2 | Clear site off all vegetation including small trees, scrubs, bushes: removal of any materials dumped it spread gravel on the surface level and compacte it. | SM | 200 |  | 0
| Sub total site preperation |  |  |  | 0
2 | SUBSTRUCTURES
EXCAVATIONS AND EARTHWORKS
Foundation Excavations
| Excavate for Strip foundation not exceeding 1.00 metres deep starting from reduced level | m3 | 54.08 |  | 0
| Ditto column bases | m3 | 20 |  | 0
| Allow for Keeping Excavations free of water by any means necessary | Item | 1 |  | 0
| Allow planking and strutting to sides of excavations | Item | 1 |  | 0
Backfilling
| Return fill and ram excavated materials | m3 | 22.224 |  | 0
| Excess Excavated Materials |  |  |  | 0
| Load and wheel and spread where shown on site | m3 | 51.856 |  | 0
| Hardcore, Filling |  |  |  | 0
| 350 mm thick consolidated in layers, well watered and compacted | m2 | 82.6875 |  | 0
| 50 mm murram blinding | m2 | 11.8125 |  | 0
| Concrete Works |  |  |  | 0
| 50 mm Thick blinding, 'Mass concrete class 15/20 mix 1:3:6 as described in:- |  |  |  | 0
| foundation trench | m3 | 3.4 |  | 0
| Column bases | m3 | 1 |  | 0
| Vibrated reinforced insitu concrete class 25/20; minimum cube crushing strength of 25N/mm²; in including shuttering |  |  |  | 0
| column bases | m3 | 7 |  | 0
| sub column (200x200) | m3 | 0.768 |  | 0
| sub column (200x200) | m3 | 0.192 |  | 0
| ground beam (400x200) | m3 | 10.88 |  | 0
| ground floor slab (100 mm thick) | m3 | 23.625 |  | 0
| 10mm thick slab for the drainage sides | m3 | 4.4 |  | 0
| including A142;mesh 200 x 200 mm weight 2.22kgs per square metre (measured net-no allowance made for laps); including bends, tying wire and distance blocks. Rate to include laps | m2 | 236.25 |  | 0
| Anti-termite treatment |  |  |  | 0
| Chemical anti-termite treatment as "Premise 200 SC" or other equal and approved executed complete by an approved specialist under a ten (10) year guarantee to surfaces of blinded hardcore and under trench surfaces. | m2 | 236.25 |  | 0
| Damp proof membrane |  |  |  | 0
| 1000 gauge polythene or other equal and approved damp proof membrane laid under surface bed with 300mm side and end laps (measured net- allow for laps). | m2 | 236.25 |  | 0
| Foundation walling |  |  |  | 0
| natural rubble stone (mix 1:3:6); bedded, jointed and pointed in cement sand (1:3) mortar; reinforced with hoop iron after every alternate course. |  |  |  | 0
| 400mm thick foundation walling. | m3 | 59.84 |  | 0
foot step and disabled ramps
| Construct stone wall for steps at the entrances with non slipery tiles,also Construct stone wall for disabled ramps with handrail, construct 450mm stone wall below ground and 450mm above the ground, the ramp should be 1/12 gradient, and should have non slip surface. Price included sand fill, 150mm hardcore base, and 5cm concrete slab on top Type jointed and bedded in gauged mortar (1:3) as shown in drawing and instruction with engineer | ls | 1 |  | 0
| Plinths |  |  |  | 0
| 20mm thick cement: sand (1:3) plaster to plinth. | m2 | 136 |  | 0
| SUB TOTAL SUBSTRUCTURES WORKS |  |  |  | 0
SUPERSTRUCTURES
concrete works
Vibrated reinforced insitu concrete class 25/20; minimum cube crushing strength of 25N/mm²; in including shuttering
| columns (200x200) | m3 | 2.176 |  | 0
| columns (200x200) | m3 | 0.544 |  | 0
| lintel beam (200x200) | m3 | 5.44 |  | 0
| ring beam (200x200) | m3 | 5.44 |  | 0
| Walling |  |  |  | 0
| Hallow block concrete walling (mix 1:3:6); bedded, load bearing 7N/mm², jointed and pointed in cement sand (1:3) mortar; reinforced with hoop iron after every alternate course. |  |  |  | 0
| 200mm thick walls | m2 | 378.68 |  | 0
| Wall Finishes |  |  |  | 0
| 20mm thick cement sand (1:3) plaster, with steel troweled finish to: |  |  |  | 0
| Internal sides of plastered wall surfaces inluding openings. | m2 | 757.36 |  | 0
| Prepare surfaces and apply two unercoat white emulsion paint and two finishing coats of first quality of soft white silk emulsion paint as: |  |  |  | 0
| Plastered wall surfaces icluding openings. | m2 | 757.36 |  | 0
| Ceramic wall tiles |  |  |  | 0
| 25mm thick screeds; mixture of cement and sand (1:4) to receive ceramic wall tiles with control joints. | m2 | 21.2 |  | 0
| 300 x 200mm glazed ceramic tiles to wall on prepared backing including grouting, adhesive, spaces and all other materials and laying to completion. | m2 | 21.2 |  | 0
| Floor Finishing |  |  |  | 0
| 25mm thick screeds; mixture of cement and sand (1:4) to receive ceramic floor tiles with control joints. | m2 | 236.25 |  | 0
| 600 x 600mm glazed ceramic floor tiles to floor on prepared backing including grouting, adhesive, spaces and all other materials and laying to completion. | m2 | 236.25 |  | 0
| 110mm thick glazed ceramic skirt tiles to wall on prepared backing including grouting, adhesive, spaces and all other materials and laying to completion. | m | 194 |  | 0
| SUB TOTAL SUPERSTRUCTURES WORKS |  |  |  | 0
ROOF STRUCUTURES
Roof coverage
| Supply and constuct roof including truss members, prepainted galvanised iron sheets gauge 28 complete with nails, straps and secured with iron bars embedded into tie beam. The truss members, common rafters, gusset plates, struts, purlins and ceiling joists are in soft wood and of the following sections: 150x50 - Tie beam (double), 125x50 - Rafter, 100x50 - struts, 75x50 purlin, 50x50 ceiling joists. | m2 | 259.875 |  | 0
| Ceiling board |  |  |  | 0
| Supply and fix rectangular white Amstrong ceiling boards, size 600x600x15mm on 15mm shadow gap white frame. Corridors must have acoustic ceiling boards including the fram holding | m2 | 236.25 |  | 0
| facia board |  |  |  | 0
| 200x25 Fascia board | LM | 70 |  | 0
| SUB TOTAL ROOF STRUCTURES WORKS |  |  |  | 0
DOOR and WINDOWS
timber doors
Supply and install brown coated exterior stainless steel front doors with frame complete with all fittings, hinges, locks and keys
| 2100 x 2000mm hight: double leaf stianless door | No | 2 |  | 0
Timber doors of approved hardwood, 45mm thick solid core, hardwood veneer laminated door shutter with hardwood lipping all round; veneer and colour to be approved.
| 900 x 2100mm high; single leaf door | No | 8 |  | 0
Aluminium Door
Supply and install factory made aluminium door with 100 x 50mm framing and panels held from 3 points with 100mm hinges and including tower bolts of same materials. All Doors to be fitted with rubber door stops to prevent snagging of handles against internal walls when opening
| 750 x 2100 mm high; single door 2 | M2 | 5.04 |  | 0
Aluminium Wndows
Supply and fix the following white powder coated heavy duty aluminium frame shutter casement windows as per the architect design; complete with 6mm Clear sheet glass with shutter proof coating and all necessary hardware and accessories approved from samples:- (See details provided). Cost to include outside grill and fly screen netting.
| 1500 x 1200 mm high; sliding window (AW02) | M2 | 18 |  | 0
| 600 x 600 mm high; sliding window (AW03) | M2 | 0.72 |  | 0
| SUB TOTAL DOOR AND WINDOWS |  |  |  | 0
6 | ELECTRICAL INSTALLATION
6.1 | Lighting points wired in 2.5mm2 twin with earth PVC/SC CU cables drawn into 20mm full length heavy gauge PVC conduits installed on the surface of the walls and ceiling and fixed on the roof purlins with 20mm spacer bar saddles but without switch and light fitting for: | LS | 27 |  | 0
6.2 | Lighting fittings complete with 600mm, 1 x 18 watts single batten shallow fluorescent luminaire with white stove enameled body and white plastic overlapping end caps with diffuser attachment and complete with the lamp LED. | No | 27 |  | 0
6.3 | Socket outlet power points wired in 3 x 2.5mm2 PVC/SC copper cables laid in the skirting trunking measured elsewhere but excluding socket outlet plates. | No | 28 |  | 0
6.4 | Ceiling fan 1100mm diameter ceiling sweep fan with suspension rod of 250mm overall drop and capable of delivering 8761m3/hr minimum at maximum speed of 350 revs per minute. The sweep fan to be complete with a 250mm suspension rod and fan controller. Power input 50W. Ceiling sweep fan to be as "Expelair whispair" or equivalent. | No | 12 |  | 0
6.5 | 24-ways TP&N Distribution Board DB "A" 100Amps rating, MCB, flush mounted, metal cased unit complete with 100Amps TP&N integral isolator and 30mA RCD and MCBs as per drawing inclusive all as schneider Electric or approved equivalent. | No | 1 |  | 0
6.8 | Allow for electricity connection from the nearest grid and including meter. The cost shall include the cable and all necessary poles to be erected in approximately 50m distance to be determined on site. | LS | 1 |  | 0
6.9 | Earthing of all the building’s electrical services | LS | 1 |  | 0
| SUB TOTAL ELECTRICAL INSTALLATION |  |  |  | 0
7 | MECHANICAL WORK
7.1 | Close-coupled WC suite in approved colour complete with horizontal outlet to BS 3402 with 7.5 litre valveless ceramic cistern and fittings including siphon,15mm diameter bottom inlet ball valve, 20mm diameter side overflow, plastic flush bend, inlet connection, ecoflush system with push button and heavy plastic seat and cover with chrome plated hinges. As Nova or approved equivalent. | NO | 2 |  | 0
7.2 | Pedestal wash hand basin size 635 x 500mm with one tap hole, 32mm diameter chrome plated chain waste, chain stay hole, chrome plated mixer tap with pop-up waste as Tapis and heavy duty plastic bottle trap (32mm 'P' trap) with 75mm seal. As Nova or equal and approved. | N0 | 2 |  | 0
7.3 | Provide PC Sum for Supply, deliver and install PP-R (Polypropylene Random Co-polymer) pipes, tubing and fittings as described and shown on the drawings. The pipes and fittings shall be produced as per DIN 8078 and DIN 16962, and shall meet or exceed the requirements of DVS 2207, current standards for PP-R installations and to the Engineers approval. The pipes will be pressure tested before the plastering of wall commences and as per the manufacturers recommended testing pressures. | LS | 1 |  | 0
7.9 | Provide PC sum for supply, deliver and install the following UPVC soil and waste systems, manhole constructions respectively with fittings fixed to Manufactures Printed instructions and manufactured by reputable manufacturers. Tenderers must allow in their pipework prices for all the couplings, clippings, connectors, joints etc. as required in the running lengths of pipework and also where necessary, for pipe fixing clips, holder bats plugged and screwed for the proper and satisfactory functioning of the system. | LS | 1 |  | 0
| SUB TOTAL MACHANICAL WORK |  |  |  | 0
8 | SEPTIC TANK
8.1 | Excavation of septic tank hall 4000mm long, 3000mm wide and 3000mm depth. | m3 | 36 |  | 0
8.2 | Plain concrete in 50 mm thick blinding layer (1:3:6 mix) under the foundation wall. | m3 | 0.6 |  | 0
8.3 | Natural rubble stone (mix 1:3:6); bedded, jointed and pointed in cement sand (1:3) mortar; reinforced with hoop iron after every alternate course. | m3 | 15.68 |  | 0
8.4 | R.C (1:2:4 mix) in ground beam 200mm x 200mm with 6N0. Y14 re-bars & R6 links @ 250 mm c/c. | m3 | 0.56 |  | 0
8.5 | R.C (1:2:4 Mixing ratio) slab with two entering access of 0.20 m thick with Ø 12mm, 10mm and 8mm bars both ways at top and bottom and distanced 150mm each to otheR | m3 | 2.4 |  | 0
| SUB TOTAL SEPTIC TANK |  |  |  | 0
| GRAND TOTAL OUTPATIENT DEPARTMENT |  |  |  | 0

## Bill nr 3-Dialysis ward
Nordic international support foundation
Programme for Social, Political and Environmental Resilience in Somalia (PROSPERIS)
Lasanod district Sool region Somalia
Bill No: Dialysis unit
Item | DESCRIPTION | Unit | Qty | rate | Amount
1 | SITE PREPARATION
mobilization and site clearance
1.1 | Mobilization/De-Mobilization: The contractor shall quote all cost for requirements of tools, machineries, staff and materials, etc to fulfill the contract to the satisfaction of the client | LS | 1 |  | 0
1.2 | Clear site off all vegetation including small trees, scrubs, bushes: removal of any materials dumped it spread gravel on the surface level and compacte it. | SM | 200 |  | 0
| Sub total site preperation |  |  |  | 0
2 | SUBSTRUCTURES
2.1 | EXCAVATIONS AND EARTHWORKS
Foundation Excavations
| Excavate for Strip foundation not exceeding 1.00 metres deep starting from reduced level | m3 | 26.68 |  | 0
| Ditto column bases | m3 | 9 |  | 0
| Allow for Keeping Excavations free of water by any means necessary | Item | 1 |  | 0
| Allow planking and strutting to sides of excavations | Item | 1 |  | 0
2.2 | Backfilling
| Return fill and ram excavated materials | m3 | 10.704 |  | 0
2.3 | Excess Excavated Materials |  |  |  | 0
| Load and wheel and spread where shown on site | m3 | 24.976 |  | 0
2.4 | Hardcore, Filling |  |  |  | 0
| 350 mm thick consolidated in layers, well watered and compacted | m2 | 36.75 |  | 0
| 50 mm murram blinding | m2 | 5.25 |  | 0
2.5 | Concrete Works |  |  |  | 0
| 50 mm Thick blinding, 'Mass concrete class 15/20 mix 1:3:6 as described in:- |  |  |  | 0
| foundation trench | m3 | 1.675 |  | 0
| Column bases | m3 | 0.45 |  | 0
| Vibrated reinforced insitu concrete class 25/20; minimum cube crushing strength of 25N/mm²; in including shuttering |  |  |  | 0
| column bases | m3 | 3.15 |  | 0
| sub column (200x200) | m3 | 0.432 |  | 0
| ground beam (400x200) | m3 | 5.36 |  | 0
| ground floor slab (100 mm thick) | m3 | 10.5 |  | 0
| 10mm thick slab for the drainage sides | m3 | 2.1 |  | 0
| including A142;mesh 200 x 200 mm weight 2.22kgs per square metre (measured net-no allowance made for laps); including bends, tying wire and distance blocks. Rate to include laps | m2 | 105 |  | 0
2.6 | Anti-termite treatment |  |  |  | 0
| Chemical anti-termite treatment as "Premise 200 SC" or other equal and approved executed complete by an approved specialist under a ten (10) year guarantee to surfaces of blinded hardcore and under trench surfaces. | m2 | 5.14 |  | 0
2.7 | Damp proof membrane |  |  |  | 0
| 1000 gauge polythene or other equal and approved damp proof membrane laid under surface bed with 300mm side and end laps (measured net- allow for laps). | m2 | 5.14 |  | 0
2.8 | Foundation walling |  |  |  | 0
| natural rubble stone (mix 1:3:6); bedded, jointed and pointed in cement sand (1:3) mortar; reinforced with hoop iron after every alternate course. |  |  |  | 0
| 400mm thick foundation walling. | m3 | 29.48 |  | 0
2.9 | foot step and disabled ramps
| Construct stone wall for steps at the entrances with non slipery tiles,also Construct stone wall for disabled ramps with handrail, construct 450mm stone wall below ground and 450mm above the ground, the ramp should be 1/12 gradient, and should have non slip surface. Price included sand fill, 150mm hardcore base, and 5cm concrete slab on top Type jointed and bedded in gauged mortar (1:3) as shown in drawing and instruction with engineer | ls | 1 |  | 0
| Plinths |  |  |  | 0
| 20mm thick cement: sand (1:3) plaster to plinth. | m2 | 65 |  | 0
| SUB TOTAL SUBSTRUCTURES WORKS |  |  |  | 0
3 | SUPERSTRUCTURES
3.1 | concrete works
Vibrated reinforced insitu concrete class 25/20; minimum cube crushing strength of 25N/mm²; in including shuttering
| columns (200x200) | m3 | 1.224 |  | 0
| lintel beam (200x200) | m3 | 2.68 |  | 0
| ring beam (200x200) | m3 | 2.68 |  | 0
3.2 | Walling |  |  |  | 0
| Hallow block concrete walling (mix 1:3:6); bedded, load bearing 7N/mm², jointed and pointed in cement sand (1:3) mortar; reinforced with hoop iron after every alternate course. |  |  |  | 0
| 200mm thick walls | m2 | 191.4 |  | 0
3.3 | Wall Finishes |  |  |  | 0
| 20mm thick cement sand (1:3) plaster, with steel troweled finish to: |  |  |  | 0
| Internal sides of plastered wall surfaces inluding openings. | m2 | 382.8 |  | 0
| Prepare surfaces and apply two unercoat white emulsion paint and two finishing coats of first quality of soft white silk emulsion paint as: |  |  |  | 0
| Plastered wall surfaces icluding openings. | m2 | 382.8 |  | 0
3.4 | Wall skirt tiles |  |  |  | 0
| 110mm thick glazed ceramic skirt tiles to wall on prepared backing including grouting, adhesive, spaces and all other materials and laying to completion. | m | 72 |  | 0
3.5 | Floor Finishing |  |  |  | 0
| 25mm thick screeds; mixture of cement and sand (1:4) to receive ceramic floor tiles with control joints. | m2 | 105 |  | 0
| 600 x 600mm glazed ceramic floor tiles to floor on prepared backing including grouting, adhesive, spaces and all other materials and laying to completion. | m2 | 105 |  | 0
| SUB TOTAL SUPERSTRUCTURES WORKS |  |  |  | 0
4 | ROOF STRUCUTURES
4.1 | Roof coverage
| Supply and constuct roof including truss members, prepainted galvanised iron sheets gauge 28 complete with nails, straps and secured with iron bars embedded into tie beam. The truss members, common rafters, gusset plates, struts, purlins and ceiling joists are in soft wood and of the following sections: 150x50 - Tie beam (double), 125x50 - Rafter, 100x50 - struts, 75x50 purlin, 50x50 ceiling joists. | m2 | 115.5 |  | 0
4.2 | Ceiling board |  |  |  | 0
| Supply and fix rectangular white Amstrong ceiling boards, size 600x600x15mm on 15mm shadow gap white frame. Corridors must have acoustic ceiling boards including the fram holding | m2 | 105 |  | 0
| facia board |  |  |  | 0
| 200x25 Fascia board | LM | 45 |  | 0
| SUB TOTAL ROOF STRUCTURES WORKS |  |  |  | 0
5 | DOOR and WINDOWS
5.1 | timber doors
Timber doors of approved hardwood, 45mm thick solid core, hardwood veneer laminated door shutter with hardwood lipping all round; veneer and colour to be approved.
| 1200 x 2100mm high; double leaf door | No | 1 |  | 0
| 900 x 2100mm high; single door | No | 2 |  | 0
5.3 | Aluminium Wndows
Supply and fix the following white powder coated heavy duty aluminium frame shutter casement windows as per the architect design; complete with 6mm Clear sheet glass with shutter proof coating and all necessary hardware and accessories approved from samples:- (See details provided). Cost to include outside grill and fly screen netting.
| 1500 x 1200 mm high; sliding window (AW02) | M2 | 10.8 |  | 0
| 1200 x 1200 mm high; sliding window (AW02) | M2 | 2.88 |  | 0
| SUB TOTAL DOOR AND WINDOWS |  |  |  | 0
6 | ELECTRICAL INSTALLATION
6.1 | Lighting points wired in 2.5mm2 twin with earth PVC/SC CU cables drawn into 20mm full length heavy gauge PVC conduits installed on the surface of the walls and ceiling and fixed on the roof purlins with 20mm spacer bar saddles but without switch and light fitting for: | LS | 10 |  | 0
6.2 | Lighting fittings complete with 600mm, 1 x 18 watts single batten shallow fluorescent luminaire with white stove enameled body and white plastic overlapping end caps with diffuser attachment and complete with the lamp LED. | No | 10 |  | 0
6.3 | Socket outlet power points wired in 3 x 2.5mm2 PVC/SC copper cables laid in the skirting trunking measured elsewhere but excluding socket outlet plates. | No | 15 |  | 0
6.4 | Ceiling fan 1100mm diameter ceiling sweep fan with suspension rod of 250mm overall drop and capable of delivering 8761m3/hr minimum at maximum speed of 350 revs per minute. The sweep fan to be complete with a 250mm suspension rod and fan controller. Power input 50W. Ceiling sweep fan to be as "Expelair whispair" or equivalent. | No | 5 |  | 0
6.5 | 12-ways TP&N Distribution Board DB "A" 100Amps rating, MCB, flush mounted, metal cased unit complete with 100Amps TP&N integral isolator and 30mA RCD and MCBs as per drawing inclusive all as schneider Electric or approved equivalent. | No | 1 |  | 0
6.8 | Allow for electricity connection from the nearest grid and including meter. The cost shall include the cable and all necessary poles to be erected in approximately 50m distance to be determined on site. | LS | 1 |  | 0
6.9 | Earthing of all the building’s electrical services | LS | 1 |  | 0
| SUB TOTAL ELECTRICAL INSTALLATION |  |  |  | 0
| GRAND TOTAL DIALYSIS WARD |  |  |  | 0

## Bill nr 4-blood bank ward
Nordic international support foundation
Programme for Social, Political and Environmental Resilience in Somalia (PROSPERIS)
Lasanod district Sool region Somalia
Bill No: Blood bank unit
Item | DESCRIPTION | Unit | Qty | rate | Amount
1 | SITE PREPARATION
mobilization and site clearance
1.1 | Mobilization/De-Mobilization: The contractor shall quote all cost for requirements of tools, machineries, staff and materials, etc to fulfill the contract to the satisfaction of the client | LS | 1 |  | 0
1.2 | Clear site off all vegetation including small trees, scrubs, bushes: removal of any materials dumped it spread gravel on the surface level and compacte it. | SM | 200 |  | 0
| Sub total site preperation |  |  |  | 0
2 | SUBSTRUCTURES
2.1 | EXCAVATIONS AND EARTHWORKS
Foundation Excavations
| Excavate for Strip foundation not exceeding 1.00 metres deep starting from reduced level | m3 | 20.28 |  | 0
| Ditto column bases | m3 | 12 |  | 0
| Allow for Keeping Excavations free of water by any means necessary | Item | 1 |  | 0
| Allow planking and strutting to sides of excavations | Item | 1 |  | 0
2.2 | Backfilling
| Return fill and ram excavated materials | m3 | 9.684 |  | 0
2.3 | Excess Excavated Materials |  |  |  | 0
| Load and wheel and spread where shown on site | m3 | 22.596 |  | 0
2.4 | Hardcore, Filling |  |  |  | 0
| 350 mm thick consolidated in layers, well watered and compacted | m2 | 47.775 |  | 0
| 50 mm murram blinding | m2 | 6.825 |  | 0
2.5 | Concrete Works |  |  |  | 0
| 50 mm Thick blinding, 'Mass concrete class 15/20 mix 1:3:6 as described in:- |  |  |  | 0
| foundation trench | m3 | 1.275 |  | 0
| Column bases | m3 | 0.6 |  | 0
| Vibrated reinforced insitu concrete class 25/20; minimum cube crushing strength of 25N/mm²; in including shuttering |  |  |  | 0
| column bases | m3 | 4.2 |  | 0
| sub column (200x200) | m3 | 0.576 |  | 0
| ground beam (400x200) | m3 | 4.08 |  | 0
| ground floor slab (100 mm thick) | m3 | 13.65 |  | 0
| 10mm thick slab for the drainage sides | m3 | 2.6 |  | 0
| including A142;mesh 200 x 200 mm weight 2.22kgs per square metre (measured net-no allowance made for laps); including bends, tying wire and distance blocks. Rate to include laps | m2 | 136.5 |  | 0
2.6 | Anti-termite treatment |  |  |  | 0
| Chemical anti-termite treatment as "Premise 200 SC" or other equal and approved executed complete by an approved specialist under a ten (10) year guarantee to surfaces of blinded hardcore and under trench surfaces. | m2 | 9.57 |  | 0
2.7 | Damp proof membrane |  |  |  | 0
| 1000 gauge polythene or other equal and approved damp proof membrane laid under surface bed with 300mm side and end laps (measured net- allow for laps). | m2 | 9.57 |  | 0
2.8 | Foundation walling |  |  |  | 0
| natural rubble stone (mix 1:3:6); bedded, jointed and pointed in cement sand (1:3) mortar; reinforced with hoop iron after every alternate course. |  |  |  | 0
2.9 | 400mm thick foundation walling. | m3 | 22.44 |  | 0
foot steps and disabled ramps
| Construct stone wall for steps at the entrances with non slipery tiles,also Construct stone wall for disabled ramps with handrails, construct 450mm stone wall below ground and 450mm above the ground, the ramp should be 1/12 gradient, and should have non slip surface. Price included sand fill, 150mm hardcore base, and 5cm concrete slab on top Type jointed and bedded in gauged mortar (1:3) as shown in drawing and instruction with engineer | ls | 1 |  | 0
| Plinths |  |  |  | 0
| 20mm thick cement: sand (1:3) plaster to plinth. | m2 | 51 |  | 0
| SUB TOTAL SUBSTRUCTURES WORKS |  |  |  | 0
3 | SUPERSTRUCTURES
3.1 | concrete works
Vibrated reinforced insitu concrete class 25/20; minimum cube crushing strength of 25N/mm²; in including shuttering
| columns (200x200) | m3 | 1.632 |  | 0
| lintel beam (200x200) | m3 | 2.04 |  | 0
| ring beam (200x200) | m3 | 2.4 |  | 0
3.2 | Walling |  |  |  | 0
| Hallow block concrete walling (mix 1:3:6); bedded, load bearing 7N/mm², jointed and pointed in cement sand (1:3) mortar; reinforced with hoop iron after every alternate course. |  |  |  | 0
| 200mm thick walls | m2 | 137.475 |  | 0
3.3 | Wall Finishes |  |  |  | 0
| 20mm thick cement sand (1:3) plaster, with steel troweled finish to: |  |  |  | 0
| Internal sides of plastered wall surfaces inluding openings. | m2 | 274.95 |  | 0
| Prepare surfaces and apply two unercoat white emulsion paint and two finishing coats of first quality of soft white silk emulsion paint as: |  |  |  | 0
| Plastered wall surfaces icluding openings. | m2 | 274.95 |  | 0
3.4 | Ceramic wall tiles |  |  |  | 0
| 25mm thick screeds; mixture of cement and sand (1:4) to receive ceramic wall tiles with control joints. | m2 | 7.4 |  | 0
| 300 x 200mm glazed ceramic tiles to wall on prepared backing including grouting, adhesive, spaces and all other materials and laying to completion. | m2 | 7.4 |  | 0
3.5 | Floor Finishing |  |  |  | 0
| 25mm thick screeds; mixture of cement and sand (1:4) to receive ceramic floor tiles with control joints. | m2 | 136.5 |  | 0
| 600 x 600mm glazed ceramic floor tiles to floor on prepared backing including grouting, adhesive, spaces and all other materials and laying to completion. | m2 | 136.5 |  | 0
| 110mm thick glazed ceramic skirt tiles to wall on prepared backing including grouting, adhesive, spaces and all other materials and laying to completion. | m | 47 |  | 0
| SUB TOTAL SUPERSTRUCTURES WORKS |  |  |  | 0
4 | ROOF STRUCUTURES
4.1 | Roof coverage
| Supply and constuct roof including truss members, prepainted galvanised iron sheets gauge 28 complete with nails, straps and secured with iron bars embedded into tie beam. The truss members, common rafters, gusset plates, struts, purlins and ceiling joists are in soft wood and of the following sections: 150x50 - Tie beam (double), 125x50 - Rafter, 100x50 - struts, 75x50 purlin, 50x50 ceiling joists. | m2 | 163.8 |  | 0
4.2 | Ceiling board |  |  |  | 0
| Supply and fix rectangular white Amstrong ceiling boards, size 600x600x15mm on 15mm shadow gap white frame. Corridors must have acoustic ceiling boards including the fram holding | m2 | 136.5 |  | 0
| facia board |  |  |  | 0
| 200x25 Fascia board | LM | 47 |  | 0
| SUB TOTAL ROOF STRUCTURES WORKS |  |  |  | 0
5 | DOOR and WINDOWS
5.1 | Door
Supply and install brown coated exterior stainless steel front doors with frame complete with all fittings, hinges, locks and keys - door size 2100x2000mm.
| 2000 x 2100mm high; single door | No | 3 |  | 0
5.2 | Aluminium Door
Supply and install factory made aluminium door with 100 x 50mm framing and panels held from 3 points with 100mm hinges and including tower bolts of same materials. All Doors to be fitted with rubber door stops to prevent snagging of handles against internal walls when opening
| 750 x 2100 mm high; single door 2 | No | 1 |  | 0
5.3 | Aluminium Wndows
Supply and fix the following white powder coated heavy duty aluminium frame shutter casement windows as per the architect design; complete with 6mm Clear sheet glass with shutter proof coating and all necessary hardware and accessories approved from samples:- (See details provided). Cost to include outside grill and fly screen netting.
| 1500 x 1200 mm high; sliding window (AW02) | M2 | 14.4 |  | 0
| 600 x 600 mm high; sliding window (AW03) | M2 | 0.36 |  | 0
| SUB TOTAL DOOR AND WINDOWS |  |  |  | 0
6 | ELECTRICAL INSTALLATION
6.1 | Lighting points wired in 2.5mm2 twin with earth PVC/SC CU cables drawn into 20mm full length heavy gauge PVC conduits installed on the surface of the walls and ceiling and fixed on the roof purlins with 20mm spacer bar saddles but without switch and light fitting for: | LS | 10 |  | 0
6.2 | Lighting fittings complete with 600mm, 1 x 18 watts single batten shallow fluorescent luminaire with white stove enameled body and white plastic overlapping end caps with diffuser attachment and complete with the lamp LED. | No | 10 |  | 0
6.3 | Socket outlet power points wired in 3 x 2.5mm2 PVC/SC copper cables laid in the skirting trunking measured elsewhere but excluding socket outlet plates. | No | 13 |  | 0
6.4 | Ceiling fan 1100mm diameter ceiling sweep fan with suspension rod of 250mm overall drop and capable of delivering 8761m3/hr minimum at maximum speed of 350 revs per minute. The sweep fan to be complete with a 250mm suspension rod and fan controller. Power input 50W. Ceiling sweep fan to be as "Expelair whispair" or equivalent. | No | 6 |  | 0
6.5 | 12-ways TP&N Distribution Board DB "A" 100Amps rating, MCB, flush mounted, metal cased unit complete with 100Amps TP&N integral isolator and 30mA RCD and MCBs as per drawing inclusive all as schneider Electric or approved equivalent. | No | 1 |  | 0
6.8 | Allow for electricity connection from the nearest grid and including meter. The cost shall include the cable and all necessary poles to be erected in approximately 50m distance to be determined on site. | LS | 1 |  | 0
6.9 | Earthing of all the building’s electrical services | LS | 1 |  | 0
| SUB TOTAL ELECTRICAL INSTALLATION |  |  |  | 0
7 | MECHANICAL WORK
7.1 | Close-coupled WC suite in approved colour complete with horizontal outlet to BS 3402 with 7.5 litre valveless ceramic cistern and fittings including siphon,15mm diameter bottom inlet ball valve, 20mm diameter side overflow, plastic flush bend, inlet connection, ecoflush system with push button and heavy plastic seat and cover with chrome plated hinges. As Nova or approved equivalent. | NO | 1 |  | 0
7.2 | Pedestal wash hand basin size 635 x 500mm with one tap hole, 32mm diameter chrome plated chain waste, chain stay hole, chrome plated mixer tap with pop-up waste as Tapis and heavy duty plastic bottle trap (32mm 'P' trap) with 75mm seal. As Nova or equal and approved. | N0 | 1 |  | 0
7.3 | Provide PC Sum for Supply, deliver and install PP-R (Polypropylene Random Co-polymer) pipes, tubing and fittings as described and shown on the drawings. The pipes and fittings shall be produced as per DIN 8078 and DIN 16962, and shall meet or exceed the requirements of DVS 2207, current standards for PP-R installations and to the Engineers approval. The pipes will be pressure tested before the plastering of wall commences and as per the manufacturers recommended testing pressures. | LS | 1 |  | 0
7.9 | Provide PC sum for supply, deliver and install the following UPVC soil and waste systems, manhole constructions respectively with fittings fixed to Manufactures Printed instructions and manufactured by reputable manufacturers. Tenderers must allow in their pipework prices for all the couplings, clippings, connectors, joints etc. as required in the running lengths of pipework and also where necessary, for pipe fixing clips, holder bats plugged and screwed for the proper and satisfactory functioning of the system. | LS | 1 |  | 0
| SUB TOTAL MACHANICAL WORK |  |  |  | 0
8 | SEPTIC TANK
8.1 | Excavation of septic tank hall 4000mm long, 3000mm wide and 3000mm depth. | m3 | 36 |  | 0
8.2 | Plain concrete in 50 mm thick blinding layer (1:3:6 mix) under the foundation wall. | m3 | 0.6 |  | 0
8.3 | Natural rubble stone (mix 1:3:6); bedded, jointed and pointed in cement sand (1:3) mortar; reinforced with hoop iron after every alternate course of 40cm thick of 40cm thick | m3 | 15.68 |  | 0
8.4 | R.C (1:2:4 mix) in ground beam 200mm x 200mm with 6N0. Y14 re-bars & R6 links @ 250 mm c/c. | m3 | 0.56 |  | 0
8.5 | R.C (1:2:4 Mixing ratio) slab with two entering access of 0.20 m thick with Ø 12mm, 10mm and 8mm bars both ways at top and bottom and distanced 150mm each to otheR | m3 | 2.4 |  | 0
| SUB TOTAL SEPTIC TANK |  |  |  | 0
| GRAND TOTAL BLOOD BANK UNIT |  |  |  | 0

## Bill nr 5-Hospital canteen
Nordic international support foundation
Programme for Social, Political and Environmental Resilience in Somalia (PROSPERIS)
Lasanod district Sool region Somalia
Bill No: Intensive care unit (ICU)
Item | DESCRIPTION | Unit | Qty | rate | Amount
1 | SITE PREPARATION
mobilization and site clearance
1.1 | Mobilization/De-Mobilization: The contractor shall quote all cost for requirements of tools, machineries, staff and materials, etc to fulfill the contract to the satisfaction of the client | LS | 1 |  | 0
1.2 | Clear site off all vegetation including small trees, scrubs, bushes removal of any materials dumped it spread gravel on the surface level and compacte it. | SM | 200 |  | 0
| Sub total site preperation |  |  |  | 0
2 | SUBSTRUCTURES
2.1 | EXCAVATIONS AND EARTHWORKS
Foundation Excavations
| Excavate for Strip foundation not exceeding 1.00 metres deep starting from reduced level | m3 | 26.96 |  | 0
| Ditto column bases | m3 | 10 |  | 0
| Allow for Keeping Excavations free of water by any means necessary | Item | 1 |  | 0
| Allow planking and strutting to sides of excavations | Item | 1 |  | 0
2.2 | Backfilling
| Return fill and ram excavated materials | m3 | 11.088 |  | 0
2.3 | Excess Excavated Materials |  |  |  | 0
| Load and wheel and spread where shown on site | m3 | 25.872 |  | 0
2.4 | Hardcore, Filling |  |  |  | 0
| 350 mm thick consolidated in layers, well watered and compacted | m2 | 42 |  | 0
| 50 mm murram blinding | m2 | 6 |  | 0
2.5 | Concrete Works |  |  |  | 0
| 50 mm Thick blinding, 'Mass concrete class 15/20 mix 1:3:6 as described in:- |  |  |  | 0
| foundation trench | m3 | 2.01 |  | 0
| Column bases | m3 | 0.5 |  | 0
| Vibrated reinforced insitu concrete class 25/20; minimum cube crushing strength of 25N/mm²; in including shuttering |  |  |  | 0
| column bases | m3 | 3.5 |  | 0
| sub column (200x200) | m3 | 0.48 |  | 0
| ground beam (400x200) | m3 | 5.392 |  | 0
| ground floor slab (100 mm thick) | m3 | 12 |  | 0
| 10mm thick slab for the drainage sides | m3 | 2.4 |  | 0
| including A142;mesh 200 x 200 mm weight 2.22kgs per square metre (measured net-no allowance made for laps); including bends, tying wire and distance blocks. Rate to include laps | m2 | 120 |  | 0
2.6 | Anti-termite treatment |  |  |  | 0
| Chemical anti-termite treatment as "Premise 200 SC" or other equal and approved executed complete by an approved specialist under a ten (10) year guarantee to surfaces of blinded hardcore and under trench surfaces. | m2 | 6.608 |  | 0
2.7 | Damp proof membrane |  |  |  | 0
| 1000 gauge polythene or other equal and approved damp proof membrane laid under surface bed with 300mm side and end laps (measured net- allow for laps). | m2 | 6.608 |  | 0
2.8 | Foundation walling |  |  |  | 0
| natural rubble stone (mix 1:3:6); bedded, jointed and pointed in cement sand (1:3) mortar; reinforced with hoop iron after every alternate course. |  |  |  | 0
| 400mm thick foundation walling. | m3 | 29.656 |  | 0
| Construct stone wall for steps at the entrances with non slipery tiles as per the drawings and instruction with engineer | ls | 1 |  | 0
| Plinths |  |  |  | 0
| 20mm thick cement: sand (1:3) plaster to plinth. | m2 | 67.4 |  | 0
| SUB TOTAL SUBSTRUCTURES WORKS |  |  |  | 0
3 | SUPERSTRUCTURES
3.1 | concrete works
Vibrated reinforced insitu concrete class 25/20; minimum cube crushing strength of 25N/mm²; in including shuttering
| columns (200x200) | m3 | 1.36 |  | 0
| lintel beam (200x200) | m3 | 2.696 |  | 0
| ring beam (200x200) | m3 | 2.4 |  | 0
3.2 | Walling |  |  |  | 0
| Hallow block concrete walling (mix 1:3:6); bedded, load bearing 7N/mm², jointed and pointed in cement sand (1:3) mortar; reinforced with hoop iron after every alternate course. |  |  |  | 0
| 200mm thick walls | m2 | 164.7926 |  | 0
3.3 | Wall Finishes |  |  |  | 0
| 20mm thick cement sand (1:3) plaster, with steel troweled finish to: |  |  |  | 0
| Internal sides of plastered wall surfaces inluding openings. | m2 | 329.5852 |  | 0
| Prepare surfaces and apply two unercoat white emulsion paint and two finishing coats of first quality of soft white silk emulsion paint as: |  |  |  | 0
| Plastered wall surfaces icluding openings. | m2 | 329.5852 |  | 0
3.4 | Ceramic wall tiles |  |  |  | 0
| 25mm thick screeds; mixture of cement and sand (1:4) to receive ceramic wall tiles with control joints. | m2 | 48.8 |  | 0
| 300 x 200mm glazed ceramic tiles to wall on prepared backing including grouting, adhesive, spaces and all other materials and laying to completion. | m2 | 48.8 |  | 0
3.5 | Floor Finishing |  |  |  | 0
| 25mm thick screeds; mixture of cement and sand (1:4) to receive ceramic floor tiles with control joints. | m2 | 130 |  | 0
| 600 x 600mm glazed ceramic floor tiles to floor on prepared backing including grouting, adhesive, spaces and all other materials and laying to completion. | m2 | 130 |  | 0
| 110mm thick glazed ceramic skirt tiles to wall on prepared backing including grouting, adhesive, spaces and all other materials and laying to completion. | m | 63 |  | 0
| SUB TOTAL SUPERSTRUCTURES WORKS |  |  |  | 0
4 | ROOF STRUCUTURES
4.1 | Roof coverage
| Supply and constuct roof including truss members, prepainted galvanised iron sheets gauge 28 complete with nails, straps and secured with iron bars embedded into tie beam. The truss members, common rafters, gusset plates, struts, purlins and ceiling joists are in soft wood and of the following sections: 150x50 - Tie beam (double), 125x50 - Rafter, 100x50 - struts, 75x50 purlin, 50x50 ceiling joists. | m2 | 132 |  | 0
4.2 | Ceiling board |  |  |  | 0
| Supply and fix rectangular white Amstrong ceiling boards, size 600x600x15mm on 15mm shadow gap white frame. Corridors must have acoustic ceiling boards including the fram holding | m2 | 120 |  | 0
| facia board |  |  |  | 0
| 200x25 Fascia board | LM | 48 |  | 0
| SUB TOTAL ROOF STRUCTURES WORKS |  |  |  | 0
5 | DOOR and WINDOWS
5.1 | timber doors
Supply and install brown coated exterior stainless steel front doors with frame complete with all fittings, hinges, locks and keys
| 2100 x 2000mm hight: double leaf stianless door | No | 1 |  | 0
Timber doors of approved hardwood, 45mm thick solid core, hardwood veneer laminated door shutter with hardwood lipping all round; veneer and colour to be approved.
| 900 x 2100mm high; single leaf door | No | 1 |  | 0
5.2 | Aluminium Door
Supply and install factory made aluminium door with 100 x 50mm framing and panels held from 3 points with 100mm hinges and including tower bolts of same materials. All Doors to be fitted with rubber door stops to prevent snagging of handles against internal walls when opening
| 750 x 2100 mm high; single door 2 | No | 2 |  | 0
5.3 | Aluminium Wndows
Supply and fix the following white powder coated heavy duty aluminium frame shutter casement windows as per the architect design; complete with 6mm Clear sheet glass with shutter proof coating and all necessary hardware and accessories approved from samples:- (See details provided). Cost to include outside grill and fly screen netting.
| 2000 x 1200 mm high; sliding window (AW02) | M2 | 14.4 |  | 0
| 1200 x 1200 mm high; sliding window (AW02) | M3 | 1.44 |  | 0
| 600 x 600 mm high; sliding window (AW03) | M2 | 0.72 |  | 0
| SUB TOTAL DOOR AND WINDOWS |  |  |  | 0
6 | ELECTRICAL INSTALLATION
6.1 | Lighting points wired in 2.5mm2 twin with earth PVC/SC CU cables drawn into 20mm full length heavy gauge PVC conduits installed on the surface of the walls and ceiling and fixed on the roof purlins with 20mm spacer bar saddles but without switch and light fitting for: | LS | 16 |  | 0
6.2 | Lighting fittings complete with 600mm, 1 x 18 watts single batten shallow fluorescent luminaire with white stove enameled body and white plastic overlapping end caps with diffuser attachment and complete with the lamp LED. | No | 16 |  | 0
6.3 | Socket outlet power points wired in 3 x 2.5mm2 PVC/SC copper cables laid in the skirting trunking measured elsewhere but excluding socket outlet plates. | No | 13 |  | 0
6.4 | Ceiling fan 1100mm diameter ceiling sweep fan with suspension rod of 250mm overall drop and capable of delivering 8761m3/hr minimum at maximum speed of 350 revs per minute. The sweep fan to be complete with a 250mm suspension rod and fan controller. Power input 50W. Ceiling sweep fan to be as "Expelair whispair" or equivalent. | No | 7 |  | 0
6.5 | 12-ways TP&N Distribution Board DB "A" 100Amps rating, MCB, flush mounted, metal cased unit complete with 100Amps TP&N integral isolator and 30mA RCD and MCBs as per drawing inclusive all as schneider Electric or approved equivalent. | No | 1 |  | 0
6.8 | Allow for electricity connection from the nearest grid and including meter. The cost shall include the cable and all necessary poles to be erected in approximately 50m distance to be determined on site. | LS | 1 |  | 0
6.9 | Earthing of all the building’s electrical services | LS | 1 |  | 0
| SUB TOTAL ELECTRICAL INSTALLATION |  |  |  | 0
7 | MECHANICAL WORK
7.1 | Close-coupled WC suite in approved colour complete with horizontal outlet to BS 3402 with 7.5 litre valveless ceramic cistern and fittings including siphon,15mm diameter bottom inlet ball valve, 20mm diameter side overflow, plastic flush bend, inlet connection, ecoflush system with push button and heavy plastic seat and cover with chrome plated hinges. As Nova or approved equivalent. | NO | 2 |  | 0
7.2 | Pedestal wash hand basin size 635 x 500mm with one tap hole, 32mm diameter chrome plated chain waste, chain stay hole, chrome plated mixer tap with pop-up waste as Tapis and heavy duty plastic bottle trap (32mm 'P' trap) with 75mm seal. As Nova or equal and approved. | N0 | 2 |  | 0
7.3 | Provide PC Sum for Supply, deliver and install PP-R (Polypropylene Random Co-polymer) pipes, tubing and fittings as described and shown on the drawings. The pipes and fittings shall be produced as per DIN 8078 and DIN 16962, and shall meet or exceed the requirements of DVS 2207, current standards for PP-R installations and to the Engineers approval. The pipes will be pressure tested before the plastering of wall commences and as per the manufacturers recommended testing pressures. | LS | 1 |  | 0
7.9 | Provide PC sum for supply, deliver and install the following UPVC soil and waste systems, manhole constructions respectively with fittings fixed to Manufactures Printed instructions and manufactured by reputable manufacturers. Tenderers must allow in their pipework prices for all the couplings, clippings, connectors, joints etc. as required in the running lengths of pipework and also where necessary, for pipe fixing clips, holder bats plugged and screwed for the proper and satisfactory functioning of the system. | LS | 1 |  | 0
| SUB TOTAL MACHANICAL WORK |  |  |  | 0
8 | SEPTIC TANK
8.1 | Excavation of septic tank hall 4000mm long, 3000mm wide and 3000mm depth. | m3 | 36 |  | 0
8.2 | Plain concrete in 50 mm thick blinding layer (1:3:6 mix) under the foundation wall. | m3 | 0.6 |  | 0
8.3 | Natural rubble stone (mix 1:3:6); bedded, jointed and pointed in cement sand (1:3) mortar; reinforced with hoop iron after every alternate course of 40cm thick of 40cm thick | m3 | 15.68 |  | 0
8.4 | R.C (1:2:4 mix) in ground beam 200mm x 200mm with 6N0. Y14 re-bars & R6 links @ 250 mm c/c. | m3 | 0.56 |  | 0
8.5 | R.C (1:2:4 Mixing ratio) slab with two entering access of 0.20 m thick with Ø 12mm, 10mm and 8mm bars both ways at top and bottom and distanced 150mm each to otheR | m3 | 2.4 |  | 0
| SUB TOTAL SEPTIC TANK |  |  |  | 0
| GRAND TOTAL HOSPITAL CANTEEN |  |  |  | 0

## Bill nr 6-Mortuary room
Nordic international support foundation
Programme for Social, Political and Environmental Resilience in Somalia (PROSPERIS)
Lasanod district Sool region Somalia
Bill No: Mortuary room
Item | DESCRIPTION | Unit | Qty | rate | Amount
1.2 | Clear site off all vegetation including small trees, scrubs, bushes: and demolish old mortuary room removal of any materials dumped it spread gravel on the surface level and compacte it. | SM | 200 |  | 0
| Sub total site preperation |  |  |  | 0
2 | SUBSTRUCTURES
2.1 | EXCAVATIONS AND EARTHWORKS
Foundation Excavations
| Excavate for Strip foundation not exceeding 1.00 metres deep starting from reduced level | m3 | 8 |  | 0
| Ditto column bases | m3 | 4 |  | 0
| Allow for Keeping Excavations free of water by any means necessary | Item | 1 |  | 0
| Allow planking and strutting to sides of excavations | Item | 1 |  | 0
2.2 | Backfilling
| Return fill and ram excavated materials | m3 | 3.6 |  | 0
2.3 | Excess Excavated Materials |  |  |  | 0
| Load and wheel and spread where shown on site | m3 | 8.4 |  | 0
2.4 | Hardcore, Filling |  |  |  | 0
| 350 mm thick consolidated in layers, well watered and compacted | m2 | 8.75 |  | 0
| 50 mm murram blinding | m2 | 1.25 |  | 0
2.5 | Concrete Works |  |  |  | 0
| 50 mm Thick blinding, 'Mass concrete class 15/20 mix 1:3:6 as described in:- |  |  |  | 0
| foundation trench | m3 | 0.4 |  | 0
| Column bases | m3 | 0.2 |  | 0
| Vibrated reinforced insitu concrete class 25/20; minimum cube crushing strength of 25N/mm²; in including shuttering |  |  |  | 0
| column bases | m3 | 1 |  | 0
| sub column (200x200) | m3 | 0.16 |  | 0
| ground beam (400x200) | m3 | 1.6 |  | 0
| ground floor slab (100 mm thick) | M2 | 2.5 |  | 0
| including A142;mesh 200 x 200 mm weight 2.22kgs per square metre (measured net-no allowance made for laps); including bends, tying wire and distance blocks. Rate to include laps | m2 | 2.5 |  | 0
2.6 | Anti-termite treatment |  |  |  | 0
| Chemical anti-termite treatment as "Premise 200 SC" or other equal and approved executed complete by an approved specialist under a ten (10) year guarantee to surfaces of blinded hardcore and under trench surfaces. | m2 | 0.9 |  | 0
2.7 | Damp proof membrane |  |  |  | 0
| 1000 gauge polythene or other equal and approved damp proof membrane laid under surface bed with 300mm side and end laps (measured net- allow for laps). | m2 | 0.9 |  | 0
2.8 | Foundation walling
natural rubble stone (mix 1:3:6); bedded, jointed and pointed in cement sand (1:3) mortar; reinforced with hoop iron after every alternate course.
| 400mm thick foundation walling. | m3 | 8.8 |  | 0
| Plinths |  |  |  | 0
| 20mm thick cement: sand (1:3) plaster to plinth. | m2 | 8.8 |  | 0
| SUB TOTAL SUBSTRUCTURES WORKS |  |  |  | 0
3 | SUPERSTRUCTURES
3.1 | concrete works
Vibrated reinforced insitu concrete class 25/20; minimum cube crushing strength of 25N/mm²; in including shuttering
| columns (200x200) | m3 | 0.544 |  | 0
| lintel beam (200x200) | m3 | 0.8 |  | 0
| ring beam (200x200) | m3 | 0.8 |  | 0
3.2 | Walling |  |  |  | 0
| Hallow block concrete walling (mix 1:3:6); bedded, load bearing 7N/mm², jointed and pointed in cement sand (1:3) mortar; reinforced with hoop iron after every alternate course. |  |  |  | 0
| 200mm thick walls | m2 | 63 |  | 0
3.3 | Wall Finishes |  |  |  | 0
| 20mm thick cement sand (1:3) plaster, with steel troweled finish to: |  |  |  | 0
| Internal sides of plastered wall surfaces inluding openings. | m2 | 126 |  | 0
| Prepare surfaces and apply two unercoat white emulsion paint and two finishing coats of first quality of soft white silk emulsion paint as: |  |  |  | 0
| Plastered wall surfaces icluding openings. | m2 | 126 |  | 0
3.5 | Floor Finishing |  |  |  | 0
| 25mm thick screeds; mixture of cement and sand (1:4) to receive ceramic floor tiles with control joints. | m2 | 25 |  | 0
| 600 x 600mm glazed ceramic floor tiles to floor on prepared backing including grouting, adhesive, spaces and all other materials and laying to completion. | m2 | 25 |  | 0
| 110mm thick glazed ceramic skirt tiles to wall on prepared backing including grouting, adhesive, spaces and all other materials and laying to completion. | m | 20 |  | 0
| SUB TOTAL SUPERSTRUCTURES WORKS |  |  |  | 0
4 | ROOF STRUCUTURES
4.1 | Roof coverage
| Supply and constuct roof including truss members, prepainted galvanised iron sheets gauge 28 complete with nails, straps and secured with iron bars embedded into tie beam. The truss members, common rafters, gusset plates, struts, purlins and ceiling joists are in soft wood and of the following sections: 150x50 - Tie beam (double), 125x50 - Rafter, 100x50 - struts, 75x50 purlin, 50x50 ceiling joists. | m2 | 27.5 |  | 0
4.2 | Ceiling board |  |  |  | 0
| Supply and fix rectangular white Amstrong ceiling boards, size 600x600x15mm on 15mm shadow gap white frame. Corridors must have acoustic ceiling boards including the fram holding | m2 | 25 |  | 0
| facia board |  |  |  | 0
| 200x25 Fascia board | LM | 20 |  | 0
| SUB TOTAL ROOF STRUCTURES WORKS |  |  |  | 0
5 | DOOR and WINDOWS
5.1 | Steel doors
steel doors of approved hardwood, 45mm thick solid core, hardwood veneer laminated door shutter with hardwood lipping all round; veneer and colour to be approved.
| 1200 x 2100mm high; single door | No | 1 |  | 0
5.3 | Aluminium Wndows
Supply and fix the following white powder coated heavy duty aluminium frame shutter casement windows as per the architect design; complete with 6mm Clear sheet glass with shutter proof coating and all necessary hardware and accessories approved from samples:- (See details provided). Cost to include outside grill and fly screen netting.
| 1200 x 1200 mm high; sliding window (AW02) | M3 | 2.88 |  | 0
| SUB TOTAL DOOR AND WINDOWS |  |  |  | 0
6 | ELECTRICAL INSTALLATION
6.1 | Lighting points wired in 2.5mm2 twin with earth PVC/SC CU cables drawn into 20mm full length heavy gauge PVC conduits installed on the surface of the walls and ceiling and fixed on the roof purlins with 20mm spacer bar saddles, cost should inlcude light bulbs, switchs and scokets | LS | 1 |  | 0
| SUB TOTAL ELECTRICAL INSTALLATION WORK |  |  |  | 0
| TOTAL MATURY ROOM |  |  |  | 0

## Bill nr 7-Rehabilitation works
Nordic international support foundation
Programme for Social, Political and Environmental Resilience in Somalia (PROSPERIS)
Lasanod district Sool region Somalia
Bill No: Renovation works
Item | DESCRIPTION | Unit | Qty | rate | Amount
A | Rehabilitation neonatal care unit
1 | EXCAVATIONS AND EARTHWORKS
| Excavate for Strip foundation not exceeding 1.00 metres deep starting from reduced level | m3 | 8.5 |  | 0
2 | CONCRETE WORK
| Lay at the bottom of excavated trenches 50mm blinding lean concrete 1:4:8 | m3 | 0.425 |  | 0
| R.C.C. work 400mm x 150mm for Ground beam with cement concrete 1:2:4 (1 cement : 2 clean coarse sand : 4 stone aggregate of 25mm down) , including 8 numbers Y12mm dia steel bars and 8mm stirrups @30cm centers including centering and shuttering complete. | m3 | 1.02 |  | 0
| R.C.C. work 200mm x 200mm column with column base of 500x 500 millimimeter square cement concrete 1:2:4 (1 cement : 2 clean coarse sand : 4 stone aggregate of 25mm down) , including 6 numbers Y12mm dia steel bars and 8mm stirrups @30cm centers including centering and shuttering complete. | m3 | 0.76 |  | 0
| R.C.C. work 200mm thick for tie beam for boundary wall with cement concrete 1:2:4 (1 cement : 2 clean coarse sand : 4 stone aggregate of 25mm down) , including 6 numbers Y12mm dia steel bars and 8mm stirrups @30cm centers including centering and shuttering complete. | m3 | 0.68 |  | 0
3 | MASONRY WORK
| Construct stone wall in foundation, 40cm thickness bedded and jointed with cement sand mortar of 1:4 proportion (1 cement: 4 clean coarse sand) up to a height of 80cm. | m3 | 5.78 |  | 0
| Construct concrete block wall bedded and jointed with cement sand mortar of 1:4proportion (1 cement: 4 clean coarse sand) up to a height of 300cm. | m2 | 34 |  | 0
4 | PLASTERING AND FINISHING WORK
| Fill depressions of surfaces with mortar. Apply on 2 surfaces with well graded cement sand mixture, 1:3 (1 cement: 3 clean coarse sand) proportion with minimal water. | m2 | 68 |  | 0
| Apply two coats white wash paint on all plastered surfaces | m2 | 68 |  | 0
| Supply, laid and compact interlock tiles 6cm thick for side walks with fine sand. all tests as per design specification & Enginees Instruction. | m2 | 42.5 |  | 0
| Supply and fix entrance gate having size of 1.5m wide and 2.5m high with all its fittings and accessories include supporting reinforced concrete columns | no | 1 |  | 0
| Sub total rehabiltation of neonatal care unit boundary wall 17m |  |  |  | 0
B | Extension emargancy ward wall
1 | DEMOLISH WALL
| Demolition of hollow blocks/concrete wall complete with removing all material arising from site and make good surrounding finish. and remove all debris from site to dedicated safe places. | ls | 1 |  | 0
2 | EXCAVATIONS AND EARTHWORKS
| Excavate for Strip foundation not exceeding 1.00 metres deep starting from reduced level | m3 | 2 |  | 0
3 | CONCRETE WORK
| Lay at the bottom of excavated trenches 50mm blinding lean concrete 1:4:8 | m3 | 0.2 |  | 0
| R.C.C. work 400mm x 150mm for Ground beam with cement concrete 1:2:4 (1 cement : 2 clean coarse sand : 4 stone aggregate of 25mm down) , including 8 numbers Y12mm dia steel bars and 8mm stirrups @30cm centers including centering and shuttering complete. | m3 | 0.48 |  | 0
| R.C.C. work 200mm x 200mm column with column bases size 1000x1000mm square for cement concrete 1:2:4 (1 cement : 2 clean coarse sand : 4 stone aggregate of 25mm down) , including 6 numbers Y12mm dia steel bars and 8mm stirrups @30cm centers including centering and shuttering complete. | m3 | 0.888 |  | 0
| R.C.C. work 200mm thick for tie beam for fence wall with cement concrete 1:2:4 (1 cement : 2 clean coarse sand : 4 stone aggregate of 25mm down) , including 6 numbers Y12mm dia steel bars and 8mm stirrups @30cm centers including centering and shuttering complete. | m3 | 0.32 |  | 0
4 | MASONRY WORK
| Construct stone wall in foundation, 40cm thickness bedded and jointed with cement sand mortar of 1:4 proportion (1 cement: 4 clean coarse sand) up to a height of 80cm. | M3 | 2.72 |  | 0
| Construct concrete block wall bedded and jointed with cement sand mortar of 1:4proportion (1 cement: 4 clean coarse sand) up to a height of 3.4 | m2 | 27.2 |  | 0
5 | PLASTERING AND FINISHING WORK
| Fill depressions of surfaces with mortar. Apply on 2 surfaces with well graded cement sand mixture, 1:3 (1 cement: 3 clean coarse sand) proportion with minimal water. | m2 | 54.4 |  | 0
| Prepare surfaces and apply two unercoat white emulsion paint and two finishing coats of first quality of soft white silk emulsion paint for the extension wall | m3 | 54.4 |  | 0
| Sub total emergency ward extension wall |  |  |  | 0
C | Rehabilitation surgical ward tiolets
1 | Prepare surfaces and apply two unercoat white emulsion paint and two finishing coats of first quality of soft white silk emulsion paint for internal and axternal wall of tiolets | SM | 300 |  | 0
2 | Remove non-functional and old tiolet seatsband replace close-coupled WC suite in approved colour complete with horizontal outlet to BS 3402 with 7.5 litre valveless ceramic cistern and fittings including siphon,15mm diameter bottom inlet ball valve, 20mm diameter side overflow, plastic flush bend, inlet connection, ecoflush system with push button and heavy plastic seat and cover with chrome plated hinges. As Nova or approved equivalent. | NO | 12 |  | 0
3 | Remove non functional hand washing basins and rplace new pedestal wash hand basin size 635 x 500mm with one tap hole, 32mm diameter chrome plated chain waste, chain stay hole, chrome plated mixer tap with pop-up waste as Tapis and heavy duty plastic bottle trap (32mm 'P' trap) with 75mm seal. As Nova or equal and approved. | N0 | 12 |  | 0
4 | Provide PC Sum for Supply, deliver and install PP-R (Polypropylene Random Co-polymer) pipes, tubing and fittings as described and shown on the drawings. The pipes and fittings shall be produced as per DIN 8078 and DIN 16962, and shall meet or exceed the requirements of DVS 2207, current standards for PP-R installations and to the Engineers approval. The pipes will be pressure tested before the plastering of wall commences and as per the manufacturers recommended testing pressures. | LS | 1 |  | 0
| Sub Total rehabiltation surgical ward tiolets |  |  |  | 0
D | Rehabilitation administration office
1 | clear site and Supply, laid and compact interlock tiles 6cm thick for side walks with fine sand including designated resting area. all tests as per design specification & Enginees Instruction. | m2 | 442 |  | 0
2 | precast concrete outdoor bench seat with backrest, sizes 1300mm length, seat slab 75mm thick and above the ground 600mm. The cost should include plastering with cement and sand and applying two coats of emulsion white paint | No | 3 |  | 0
| Sub total rehabiltation administration office |  |  |  | 0
E | Entrance gate
1 | Remove old existing main gate complete with removing all material arising from site and remove all debris from site to dedicated safe places. | ls | 1 |  | 0
2 | Excavate for gate column bases not exceeding 1.00 metres deep starting from reduced level | m3 | 2 |  | 0
3 | Return fill and ram excavated materials | m3 | 2 |  | 0
4 | 50 mm Thick blinding, 'Mass concrete class 15/20 mix 1:3:6 as described in:- | m3 | 0.1 |  | 0
5 | Vibrated reinforced insitu concrete class 25/20; minimum cube crushing strength of 25N/mm²; in including shuttering for column bases | m3 | 0.5 |  | 0
6 | Vibrated reinforced insitu concrete class 25/20; minimum cube crushing strength of 25N/mm²; in including shuttering for column sizes of 400mm x 400mm thick | m3 | 0.8 |  | 0
7 | Supply and install sliding metal gate with mild steel plate of 2mm thickness, sizes 2500mm high x 5000mm wide, solid steel plate from the rollers. (Angle iron - 3'' x 3'' & 2'' x 2''), (box pipe(1.5'' x 3'' & 1'' x 1.5''), flat bar 1.5'', rail wheel gate -4'. cost should include two coats of anti rust painting | No | 1 |  | 0
8 | Supply and install single metal gate, with mild steel plate of 2mm thickness, sizes 1000mm wide x 2200mm high, cost should include two coats of anti rust painting | No | 1 |  | 0
| Sub total Entrance gate |  |  |  | 0
| Grand total Renovation works |  |  |  | 0