## Final BOQ
Put your company logo here
Annex A: Bill of Quantity
CONSTRUCTION OF GENDER SEGREGATED FLOOD PROOF LATRINES OF 110 LATRINES IN BELETWEYNE
S/N | Description | Unit | Quantity | Rate (US$) | Amount (US$)
1 | Earth work, Pit Excavation, and Lining
1.1 | Excavation of pit measuring 1.2m width x1.4m length x 3.2m depth | m3 | 5.4 |  | 0
1.2 | Construction of quary stone Massonary | m3 | 1.5 |  | 0
1.3 | Gravel packing to facilitate soaking away | Load | 1 |  | 0
1.4 | Construction Y12@150mm c/c both ways Reinforced Concrete Cover of Digging pit and construct Manhole disludge of the latrine pit (2.2x1.4x0.2) x(3) with 10cm bellow ground | m3 | 1.8 |  | 0
| SUBTOTAL 1 |  |  |  | 0
2 | SUPERSTRUCTURE
2.1 | Timber 3" × 2" & 2" × 2" | M | 10 |  | 0
2.2 | 30 guage Iron sheets | Pcs | 9 |  | 0
2.3 | Assorted nails 3”, 4”, 5” | Kg | 4 |  | 0
2.4 | Door with secure lockable from both inside and outside 800mmx2100mm | Pcs | 1 |  | 0
2.5 | 4inch dia PVC Vent pipe | m | 3 |  | 0
2.6 | Hinges & latches | pcs | 2 |  | 0
2.7 | Nails…4" Long | Kg | 1.5 |  | 0
2.8 | Nails…2" Long | Kg | 1 |  | 0
2.9 | 6 inch Galvanized Roofing Nail Umbrella Steel/Roofing Nails | Kg | 2 |  | 0
2.1 | Allow a provisional sum for visibility stickers per latrine. | Item | 1 |  | 0
| SUBTOTAL 2 |  |  |  | 0
3 | Construction of reinforced concrete slab
3.1 | Cements 50 kg | bags | 7 |  | 0
3.2 | Construction of Floor slab Cement sand screening | M3 | 0.2 |  | 0
3.3 | Construction of concrete ramp for accessibility of PWD | No. | 1 |  | 0
3.4 | Sand | Ton | 1 |  | 0
3.5 | Gravel | Ton | 1 |  | 0
3.6 | 500x500 dislodging hole slab cover | Item | 1 |  | 0
3.7 | Allow provision of wash hand facility with20 litres water storage | Item | 1 |  | 0
SUBTOTAL 3 |  |  |  |  | 0
Total cost per Latrine |  | No. | 1 |  | 0
Total cost for 100 Latrines |  | No. | 110 | 0 | 0
Name and Surname:
Duly authorized to sign this tender on behalf of: (.......................................................................)
Place, date and stamp: