## Seeds BOQ
Annex A
Please put your company headletter/logo with company physical and contact address
Bill of quantities (BoQ)
Construction of Water Intake Chamber for the Canals in Boluburte Hiran Region -Somalia.
ITEM | Description | Unit | QUANTITY | RATE (USD) | AMOUNT (USD)
1 | Caagjeere
1 | Clear site of all growth, shrubs and level the site start point of the canal ready to receive embankment material | M^2 | 30
2; | Excavate 3.40m wide x 5.00m long and 1.10m deep to construct canal intake chamber | M^3 | 19
3; | Provide, lay and compact 1.10m thick of hardcore/stones to form foundation of canal intake chamber | M^3 | 17
4; | Provide, lay and cure 5cm PCC (1:1.5:3) blinding concrete on compacted hardcore/stones at the foun+dation strip | M^3 | 1
5; | Provide, lay and cure 0.60x0.40 RCC reinforced concrete foundation (1:1.5.3 ). The reinforcement shall be Y12 bar with spacing of 200mm c/c | M^3 | 4.1
6; | Provide, lay and cure 0.40x0.40 RCC reinforced concrete column (1:1.5:3 ) at the chamber corners. The reinforcement shall be Y12 bar with spacing of 250mm c/c | M^3 | 2
7; | Reinforced concrete Class 25(1:1.5:3) for the walls, Provide Y12 for main bars & Y10 for distribution bars @200mm c/c | M^3 | 2.4
8; | Plastering of both external and internal walls of the canal intale chamber | M^2 | 67
9; | Excavate 0.1m deep canal bed and the sides x 50 m for the first 50 meters of the canal and compact well to receive Rcc | M^3 | 8
10; | Provide and lay a 1000 gauge polythene sheet with min 400mm side and end laps, as damp proofing Membrane | M^2 | 80
11; | Provide, lay and cure 0.20m PCC ( 1:1.5:3) slab on the blinding concrete | M^3 | 3
12; | Provide, lay and cure 0.1m RCC reinforced concrete (1:1.5.3 ). The reinforcement shall be Y12 bar with spacing of 200mm c/c for the first 65 Meters of the canal outlet | M^3 | 9.6
13; | Painting 3 layers over the exterior side of the of the water intake(exposed surfaces) including walls, columns and washable paint exterior. | M^2 | 19.56
14; | Plus 10% contingency |  | 1
Sub Total in USD
2 | Caagbashir
1 | Clear site of all growth, shrubs and level the site start point of the canal ready to receive embankment material | M^2 | 30
2 | Excavate 3.40m wide x 5.00m long and 1.10m deep to construct canal intake chamber | M^3 | 19
3 | Provide, lay and compact 1.10m thick of hardcore/stones to form foundation of canal intake chamber | M^3 | 17
4 | Provide, lay and cure 5cm PCC (1:1.5:3) blinding concrete on compacted hardcore/stones at the foundation strip | M^3 | 1
5 | Provide, lay and cure 0.60x0.40 RCC reinforced concrete foundation (1:1.5.3 ). The reinforcement shall be Y12 bar with spacing of 200mm c/c | M^3 | 4.1
6 | Provide, lay and cure 0.40x0.40 RCC reinforced concrete column (1:1.5:3 ) at the chamber corners. The reinforcement shall be Y12 bar with spacing of 250mm c/c | M^3 | 2
7 | Reinforced concrete Class 25(1:1.5:3) for the walls, Provide Y12 for main bars & Y10 for distribution bars @200mm c/c | M^3 | 2.4
8 | Plastering of both external and internal walls of the canal intale chamber | M^2 | 67
9 | Excavate 0.1m deep canal bed and the sides x 50 m for the first 50 meters of the canal and compact well to receive Rcc | M^3 | 8
10 | Provide and lay a 1000 gauge polythene sheet with min 400mm side and end laps, as damp proofing Membrane | M^2 | 80
11 | Provide, lay and cure 0.20m PCC ( 1:1.5:3) slab on the blinding concrete | M^3 | 3
12 | Provide, lay and cure 0.1m RCC reinforced concrete (1:1.5.3 ). The reinforcement shall be Y12 bar with spacing of 200mm c/c for the first 65 Meters of the canal outlet | M^3 | 9.6
13 | Painting 3 layers over the exterior side of the of the water intake(exposed surfaces) including walls, columns and washable paint exterior. | M^2 | 19.56
14 | Plus 10% contingency |  | 1
Sub Total in USD
3 | Baarey South West
1 | Clear site of all growth, shrubs and level the site start point of the canal ready to receive embankment material | M^2 | 30
2 | Excavate 3.40m wide x 5.00m long and 1.10m deep to construct canal intake chamber | M^3 | 19
3 | Provide, lay and compact 1.10m thick of hardcore/stones to form foundation of canal intake chamber | M^3 | 17
4 | Provide, lay and cure 5cm PCC (1:1.5:3) blinding concrete on compacted hardcore/stones at the foundation strip | M^3 | 1
5 | Provide, lay and cure 0.60x0.40 RCC reinforced concrete foundation (1:1.5.3 ). The reinforcement shall be Y12 bar with spacing of 200mm c/c | M^3 | 4.1
6 | Provide, lay and cure 0.40x0.40 RCC reinforced concrete column (1:1.5:3 ) at the chamber corners. The reinforcement shall be Y12 bar with spacing of 250mm c/c | M^3 | 2
7 | Reinforced concrete Class 25(1:1.5:3) for the walls, Provide Y12 for main bars & Y10 for distribution bars @200mm c/c | M^3 | 2.4
8 | Plastering of both external and internal walls of the canal intale chamber | M^2 | 67
9 | Excavate 0.1m deep canal bed and the sides x 50 m for the first 50 meters of the canal and compact well to receive Rcc | M^3 | 8
10 | Provide and lay a 1000 gauge polythene sheet with min 400mm side and end laps, as damp proofing Membrane | M^2 | 80
11 | Provide, lay and cure 0.20m PCC ( 1:1.5:3) slab on the blinding concrete | M^3 | 3
12 | Provide, lay and cure 0.1m RCC reinforced concrete (1:1.5.3 ). The reinforcement shall be Y12 bar with spacing of 200mm c/c for the first 65 Meters of the canal outlet | M^3 | 9.6
13 | Painting 3 layers over the exterior side of the of the water intake(exposed surfaces) including walls, columns and washable paint exterior. | M^2 | 19.56
14 | Plus 10% contingency |  | 1
Sub Total in USD
4 | Dayiib North West
1 | Clear site of all growth, shrubs and level the site start point of the canal ready to receive embankment material | M^2 | 30
2 | Excavate 3.40m wide x 5.00m long and 1.10m deep to construct canal intake chamber | M^3 | 19
3 | Provide, lay and compact 1.10m thick of hardcore/stones to form foundation of canal intake chamber | M^3 | 17
4 | Provide, lay and cure 5cm PCC (1:1.5:3) blinding concrete on compacted hardcore/stones at the foundation strip | M^3 | 1
5 | Provide, lay and cure 0.60x0.40 RCC reinforced concrete foundation (1:1.5.3 ). The reinforcement shall be Y12 bar with spacing of 200mm c/c | M^3 | 4.1
6 | Provide, lay and cure 0.40x0.40 RCC reinforced concrete column (1:1.5:3 ) at the chamber corners. The reinforcement shall be Y12 bar with spacing of 250mm c/c | M^3 | 2
7 | Reinforced concrete Class 25(1:1.5:3) for the walls, Provide Y12 for main bars & Y10 for distribution bars @200mm c/c | M^3 | 2.4
8 | Plastering of both external and internal walls of the canal intale chamber | M^2 | 67
9 | Excavate 0.1m deep canal bed and the sides x 50 m for the first 50 meters of the canal and compact well to receive Rcc | M^3 | 8
10 | Provide and lay a 1000 gauge polythene sheet with min 400mm side and end laps, as damp proofing Membrane | M^2 | 80
11 | Provide, lay and cure 0.20m PCC ( 1:1.5:3) slab on the blinding concrete | M^3 | 3
12 | Provide, lay and cure 0.1m RCC reinforced concrete (1:1.5.3 ). The reinforcement shall be Y12 bar with spacing of 200mm c/c for the first 65 Meters of the canal outlet | M^3 | 9.6
13 | Painting 3 layers over the exterior side of the of the water intake(exposed surfaces) including walls, columns and washable paint exterior. | M^2 | 19.56
14 | Plus 10% contingency |  | 1
Sub Total in USD
5 | Surogley East
1 | Clear site of all growth, shrubs and level the site start point of the canal ready to receive embankment material | M^2 | 30
2 | Excavate 3.40m wide x 5.00m long and 1.10m deep to construct canal intake chamber | M^3 | 19
3 | Provide, lay and compact 1.10m thick of hardcore/stones to form foundation of canal intake chamber | M^3 | 17
4 | Provide, lay and cure 5cm PCC (1:1.5:3) blinding concrete on compacted hardcore/stones at the foundation strip | M^3 | 1
5 | Provide, lay and cure 0.60x0.40 RCC reinforced concrete foundation (1:1.5.3 ). The reinforcement shall be Y12 bar with spacing of 200mm c/c | M^3 | 4.1
6 | Provide, lay and cure 0.40x0.40 RCC reinforced concrete column (1:1.5:3 ) at the chamber corners. The reinforcement shall be Y12 bar with spacing of 250mm c/c | M^3 | 2
7 | Reinforced concrete Class 25(1:1.5:3) for the walls, Provide Y12 for main bars & Y10 for distribution bars @200mm c/c | M^3 | 2.4
8 | Plastering of both external and internal walls of the canal intale chamber | M^2 | 67
9 | Excavate 0.1m deep canal bed and the sides x 50 m for the first 50 meters of the canal and compact well to receive Rcc | M^3 | 8
10 | Provide and lay a 1000 gauge polythene sheet with min 400mm side and end laps, as damp proofing Membrane | M^2 | 80
11 | Provide, lay and cure 0.20m PCC ( 1:1.5:3) slab on the blinding concrete | M^3 | 3
12 | Provide, lay and cure 0.1m RCC reinforced concrete (1:1.5.3 ). The reinforcement shall be Y12 bar with spacing of 200mm c/c for the first 65 Meters of the canal outlet | M^3 | 9.6
13 | Painting 3 layers over the exterior side of the of the water intake(exposed surfaces) including walls, columns and washable paint exterior. | M^2 | 19.56
14 | Plus 10% contingency |  | 1
Sub Total in USD
6 | Sheybow East
1 | Clear site of all growth, shrubs and level the site start point of the canal ready to receive embankment material | M^2 | 30
2 | Excavate 3.40m wide x 5.00m long and 1.10m deep to construct canal intake chamber | M^3 | 19
3 | Provide, lay and compact 1.10m thick of hardcore/stones to form foundation of canal intake chamber | M^3 | 17
4 | Provide, lay and cure 5cm PCC (1:1.5:3) blinding concrete on compacted hardcore/stones at the foundation strip | M^3 | 1
5 | Provide, lay and cure 0.60x0.40 RCC reinforced concrete foundation (1:1.5.3 ). The reinforcement shall be Y12 bar with spacing of 200mm c/c | M^3 | 4.1
6 | Provide, lay and cure 0.40x0.40 RCC reinforced concrete column (1:1.5:3 ) at the chamber corners. The reinforcement shall be Y12 bar with spacing of 250mm c/c | M^3 | 2
7 | Reinforced concrete Class 25(1:1.5:3) for the walls, Provide Y12 for main bars & Y10 for distribution bars @200mm c/c | M^3 | 2.4
8 | Plastering of both external and internal walls of the canal intale chamber | M^2 | 67
9 | Excavate 0.1m deep canal bed and the sides x 50 m for the first 50 meters of the canal and compact well to receive Rcc | M^3 | 8
10 | Provide and lay a 1000 gauge polythene sheet with min 400mm side and end laps, as damp proofing Membrane | M^2 | 80
11 | Provide, lay and cure 0.20m PCC ( 1:1.5:3) slab on the blinding concrete | M^3 | 3
12 | Provide, lay and cure 0.1m RCC reinforced concrete (1:1.5.3 ). The reinforcement shall be Y12 bar with spacing of 200mm c/c for the first 65 Meters of the canal outlet | M^3 | 9.6
13 | Painting 3 layers over the exterior side of the of the water intake(exposed surfaces) including walls, columns and washable paint exterior. | M^2 | 19.56
14 | Plus 10% contingency |  | 1
Sub Total in USD
7 | Sheybow East
1 | Clear site of all growth, shrubs and level the site start point of the canal ready to receive embankment material | M^2 | 30
2 | Excavate 3.40m wide x 5.00m long and 1.10m deep to construct canal intake chamber | M^3 | 19
3 | Provide, lay and compact 1.10m thick of hardcore/stones to form foundation of canal intake chamber | M^3 | 17
4 | Provide, lay and cure 5cm PCC (1:1.5:3) blinding concrete on compacted hardcore/stones at the foundation strip | M^3 | 1
5 | Provide, lay and cure 0.60x0.40 RCC reinforced concrete foundation (1:1.5.3 ). The reinforcement shall be Y12 bar with spacing of 200mm c/c | M^3 | 4.1
6 | Provide, lay and cure 0.40x0.40 RCC reinforced concrete column (1:1.5:3 ) at the chamber corners. The reinforcement shall be Y12 bar with spacing of 250mm c/c | M^3 | 2
7 | Reinforced concrete Class 25(1:1.5:3) for the walls, Provide Y12 for main bars & Y10 for distribution bars @200mm c/c | M^3 | 2.4
8 | Plastering of both external and internal walls of the canal intale chamber | M^2 | 67
9 | Excavate 0.1m deep canal bed and the sides x 50 m for the first 50 meters of the canal and compact well to receive Rcc | M^3 | 8
10 | Provide and lay a 1000 gauge polythene sheet with min 400mm side and end laps, as damp proofing Membrane | M^2 | 80
11 | Provide, lay and cure 0.20m PCC ( 1:1.5:3) slab on the blinding concrete | M^3 | 3
12 | Provide, lay and cure 0.1m RCC reinforced concrete (1:1.5.3 ). The reinforcement shall be Y12 bar with spacing of 200mm c/c for the first 65 Meters of the canal outlet | M^3 | 9.6
13 | Painting 3 layers over the exterior side of the of the water intake(exposed surfaces) including walls, columns and washable paint exterior. | M^2 | 19.56
14 | Plus 10% contingency |  | 1
Sub Total in USD
8 | Baarey South West
1 | Clear site of all growth, shrubs and level the site start point of the canal ready to receive embankment material | M^2 | 30
2 | Excavate 3.40m wide x 5.00m long and 1.10m deep to construct canal intake chamber | M^3 | 19
3 | Provide, lay and compact 1.10m thick of hardcore/stones to form foundation of canal intake chamber | M^3 | 17
4 | Provide, lay and cure 5cm PCC (1:1.5:3) blinding concrete on compacted hardcore/stones at the foundation strip | M^3 | 1
5 | Provide, lay and cure 0.60x0.40 RCC reinforced concrete foundation (1:1.5.3 ). The reinforcement shall be Y12 bar with spacing of 200mm c/c | M^3 | 4.1
6 | Provide, lay and cure 0.40x0.40 RCC reinforced concrete column (1:1.5:3 ) at the chamber corners. The reinforcement shall be Y12 bar with spacing of 250mm c/c | M^3 | 2
7 | Reinforced concrete Class 25(1:1.5:3) for the walls, Provide Y12 for main bars & Y10 for distribution bars @200mm c/c | M^3 | 2.4
8 | Plastering of both external and internal walls of the canal intale chamber | M^2 | 67
9 | Excavate 0.1m deep canal bed and the sides x 50 m for the first 50 meters of the canal and compact well to receive Rcc | M^3 | 8
10 | Provide and lay a 1000 gauge polythene sheet with min 400mm side and end laps, as damp proofing Membrane | M^2 | 80
11 | Provide, lay and cure 0.20m PCC ( 1:1.5:3) slab on the blinding concrete | M^3 | 3
12 | Provide, lay and cure 0.1m RCC reinforced concrete (1:1.5.3 ). The reinforcement shall be Y12 bar with spacing of 200mm c/c for the first 65 Meters of the canal outlet | M^3 | 9.6
13 | Painting 3 layers over the exterior side of the of the water intake(exposed surfaces) including walls, columns and washable paint exterior. | M^2 | 19.56
14 | Plus 10% contingency |  | 1
Sub Total in USD
Grand Total
Company Name:
Responsible person:
Title: Stamp
Date.
Signature