## BoQ- Rehabilitation Haffir-Dam
Bill of Quantity- (BOQ) Rehabiliatation of Mahamoud Cabane Haffir Dam.
Project Code/Title: SOM1065-22 - Climate-resilient WASH and Livelihoods Package for Resilient Somali Landscapes
# | Description | Unit | Qty | Rate US$ | Amount US$
1 | Dam-Desilting.
1.2 | Excavate and desilt 0.50 m depth of accumulated silt and sediment in the main pan of the Dam, covering an estimated area of 60 m × 44 m, subject to site conditions and the direction of the Supervising Engineer.Maintain and stablize the dam embankment side slopes at a ratio of 1V:2.4H, ensuring that the required slope profile is properly formed, compacted, and stable. Maintain a minimum reservoir depth of 2.50 m after completion of desilting works, also prepare clearance of the off-sett open working areas between embakment and water pan, to allow flat compacted surface having 5m width and rounded to all Dam with 258m linear. | m3 | 1320 |  | 0
| Sub Total 1- |  |  |  | 0
2 | HDPE Geo membrane Dam Liner Material
2.1 | Supply and instal 1mm Thick approved quality Geosynthetic water proof sheets (HDPE smooth Geomembrane plastic liner) laid over well compacted soil bed bottom and slope sides of entire dam. the HDPE Membrane should be secured in a dug excavation trench 0.5M deep should be included in this cost. | m2 | 4800 |  | 0
2.2 | excavate/dug trench of (0.5mdeepx0.5wide)x 230m, 0.5m away from the pan pond edge, to secure the HDPE Membrane from shrinking edges. After excavation, make sure to trap the plastic sheet in the trench by backfilling with rubble stone and sand. | m3 | 57 |  | 0
2.3 | Construction of rubble stone foundation on the excavated trench (0.5mdeepx0.3 thick)x 230m, 0.5m away from the pan pond edge, to secure the HDPE Membrane from shrinking edges. make sure to trap the plastic sheet in the trench by backfilling with rubble stone and sand. And then constructed it. the foundation wall should have 0.4m hight above GL and 0.1 burred in the trench. | m3 | 35 |  | 0
2.4 | Sub Total 2 |  |  |  | 0
3 | INLET/GALLERY AND OUTLET/SPILLWAY
3.1 | Excavation of the outlet and inlet channels - 24mlength x6mwidh x0.4m. | M3 | 58 |  | 0
3.2 | Construct and lay riprap stones with cement mortar, mix ratio of 1:4, along the bed from inlet to siltrap of 24mx0.2*6m | m3 | 29 |  | 0
3.3 | Cast 5cm RCC concrete with mix ratio of 1:2:4, over the riprap bed from inlet to siltrap, spillway, and 32* logn and 6m width, *0.05m. Use Y10@25cm in both ways as directed by site engineer. | m³ | 9.6 |  | 0
3.4 | Construction of rubble stone plinth wall with plastered both sides,along the two side of inlet and out let channels with dimension of of (48m long*0.4m thick*0.9m high) 0.3m below Gl, and 0.6m above Gl. | m³ | 18 |  | 0
3.5 | Replace water pump platform GI post and re conect both electrical and pipe line,including all nessesary fitingss. | job | 1 |  | 0
| Sub-total 3- |  |  |  | 0
4 | Construction of Siltrap.
4.1 | Desilt the existing silt trap champer with dimmensions of 8m*8*2m deep. | m³ | 128 |  | 0
4.2 | Construct Rubble stone walls in siltrap champer- 32m length 2.5xm high of 40cm thickness, atleast 0.5m above the GL | m³ | 32 |  | 0
4.3 | Plastering the masonary wall of siltrap with two caot of 3cm each. The mortar ration will 1:4. | m2 | 80 |  | 0
4.4 | Construct 0.3cm thick protection re rap (random rubble) stone bed for a silt trap 64X0.2M thick | m³ | 12.8 |  | 0
4.5 | Provide and install the following, Trash screen for the inlet channel 8.0 m X 1 m. (Heavy Gauge Mesh). | Item | 1 |  | 0
| Sub total of 4 |  |  |  | 0
5 | New water Pump, Rehbilitation of concrete water tank watch man room and 3 water kiosks
5.1 | supply and install new centrifugal DC solar water pump-5A, 1500W, max flow 20m3/h, and head max 30m, including pump controller and pump power cable 6mm three phase. Additionally, Supply pump shelter steel frame box. | pcs | 1 |  | 0
5.2 | Replacing all water tap of 3 water kiosk | NO | 18 |  | 0
5.3 | Replacing all water tap kiosk and stop cock for water kiosk. | NO | 4 |  | 0
5.4 | Replastering exteranla and internal sides of the water tank. | m2 | 40 |  | 0
5.5 | Painting of ll external side of the water tank | m2 | 40 |  | 0
5.6 | Re paingting of watch man room, all walls internal and external, doors, and windows | M2 | 45 |  | 0
| Sub -total -5 |  |  |  | 0
| Grand total Cost. |  |  |  | 0