## water pipe line system
BILL OF QUANTITIES (BOQ)- Installation of water pipeline distribution system.
# | Description | Unit | Quantity | Unit Rate (USD) | Amount (USD)
1 | Rehabilitation of Elevated water tank and HDPE PIPE SUPPLY AND INSTALLATION
1 | Transportation of equipment and materials to the work sites; coordination and setting out of pipeline routes. | LS | 1 |  | 0
1.2 | Rehabilitation of elevated RCC tank, through re- plastering internal and fixing external cracks, then apply with distemper painting, and fix Gi pipe, inlet, outlet, wash out, over flow. | lums | 1 |  | 0
1.4 | Supply and install 3-inch (DN80 nominal) GI pipe, Class B, including handling, cutting, threading/jointing as applicable, supports where required, joint sealing, alignment and testing. | No. | 3 |  | 0
1.6 | Supply and install 2-inch GI pipe, Class B, including for out let ,inlet pipe including cutting, threading/jointing as applicable, supports where required, joint sealing, and stop cock.,reducer. | No. | 2 |  | 0
1.8 | Supply and install 3-inch HDPE pipe, PN10, 600 m, including unloading, stringing, alignment, jointing by approved method, lowering into trench, connection and testing. | m | 600 |  | 0
2 | Supply and install 2-inch HDPE primary Distribution pipe, PN10, 3000m, including unloading, stringing, alignment, jointing by approved method, lowering into trench, connection and testing. | m | 1700 |  | 0
2.2 | Supply and install 1.5-inch HDPE secondary Distribution pipe, PN10, 1400m, including unloading, stringing, alignment, jointing by approved method, lowering into trench, connection and testing. | m | 2700 |  | 0
1.7 | Sub-Total 1 |  |  |  | 0
2 | FITTINGS, CONNECTIONS AND ACCESSORIES
2.1 | Supply and install 3-inch HDPE-compatible couplers/connectors, including all required jointing materials. | No. | 7 |  | 0
2.2 | Supply and install 3-inch × 2-inch reducers / reducing fittings, compatible with pipe material and pressure rating. | No. | 5 |  | 0
2.3 | Supply and install 2-inch × 1.5-inch reducers / reducing fittings, compatible with pipe material and pressure rating. | No. | 100 |  | 0
2.4 | Supply and install 1.5-inch tees, elbows/bends, adaptors, flanges/unions, end caps, valves, transition fittings and other connection accessories required to complete the pipeline, all pressure-rated and compatible with the pipe system. | PS | 80 |  | 0
2.5 | Supply and install GI-to-HDPE transition fittings and any required flange, backing ring, gasket, bolts, nuts and washers. | PS | 10 |  | 0
2.6 | Welding elbows, tees, reducers, flanges, and other compatible fittings, using welding pipe fusion including Generator providing power supply for fusion activity. | pipes joined | 50 |  | 0
| Sub-Total 2 |  |  |  | 0
3 | PIPE-LINE TRENCH EXCAVATION, AND BACKFILLING
3.1 | Excavate pipeline trenches in ordinary soil to 0.60 m depth and 0.40 m *5000m trench long, Using Excavation machinaries ( JCP- excavator or similar). | Meter | 5000 |  | 0
| Sub-Total 3. |  |  |  | 0
| Grand Total. |  |  |  | 0

## water pump and generator system
BILL OF QUANTITIES (BOQ) – SUPPLY and Install Electric generator and water pumps.
# | Description | Unit | Quantity | Unit Rate (USD) | Amount (USD)
1 | Transportation, tools, equipment and materials to the work sites; coordination and setting out of pipeline routes. | LS | 1 |  | 0
2 | Supply and Delivery of a 30 kVA Perkins Diesel Generator Set. Installation, Testing, and Commissioning of the Generator. | pcs | 1 |  | 0
3 | Supply and Installation of a 5.5 kW Lorentz Submersible Water Pump for purified water pumping | No. | 1 |  | 0
4 | Supply and Installation of a 7.5 kW Lorentz Solar Pump Inverter | No. | 1 |  | 0
5 | Supply and Installation of an Electrical Control Panel for the Water Pumping System. | No. | 1 |  | 0
6 | Supply and Installation of a 100-Ampere Electrical Changeover Switch for the Water Pumping System. |  | 1 |  | 0
| Grand total cost |  |  |  | 0

## BOQ of constructionwater koisk
BILL OF QUANTITIES (BOQ) Construction of Community water point kiosk.
S/N | Description | Qty | Unit | Unit Cost ($) | Total Cost ($)
1 | Construction 2 SMART Water kiosk House(ATMs)
1.1 | Excavation foundation trenches of smart water kiosk with dimension of 1610mmx1010mmx750mm | 0.9146 | cum |  | 0
1.2 | Casting 150mm thick rcc strip foundation with 3 T8150mm both way conrete class 20/20 with dimension of 1310mmx410mmx150mm | 0.0884 | cum |  | 0
1.3 | construction of conrete foundation block with 1310mmx410mmx300mm | 0.52 | SQ |  | 0
1.4 | Construction of 300mmSQx550mm anchored concrete block for CHS suporting solar panel 1610mmx110mmx300mm | 0.53 | SQ |  | 0
1.5 | Casting 150mm thick rcc slab with BRCA98 mesh of concrete class 20/20 with dimension of 1310mmx1010mmx150mm | 0.216 | cum |  | 0
1.6 | Construction of smart water kiosk wall with dimension of 1310mmx2+410mmx2x110mm | 3.784 | SQ |  | 0
1.7 | Casting of 100mm thick smart kioslk cover slab 1310mmx410mmx100mm | 0.06 | cum |  | 0
1.8 | Aplying 25mm thick of plastering for all smart kios walls with cement and sand ration of 1:3 | 2 | SQ |  | 0
1.9 | Supply and install 35mmx3mm CHS solar steel post including welding | 1 | m |  | 0
2.2 | Welding solar panel frame to the top of the solar pole | 3 | job |  | 0
2.3 | Supply and install 1.5" Gate valve | 4 | PCS |  | 0
| Sub-Total1 for construction of 1 ATM house. |  |  |  | 0
| Sub-total For 2 smart kiosk building (Atm) | 2 | NO | 0 | 0
2 | BOQ Construction of water smart kiosk Chain link fence and sun-shade.
2.1 | Site clearance of the area of 4mX4m around fence work. | m2 | 16 |  | 0
2.2 | Excavation of the foundation trench (0.4m deepx0.4m wide) 16m long | M3 | 2.56 |  | 0
2.3 | Construction of Stone massonery foundation wall (0.4X0.6)M x 16m long | M3 | 3.84 |  | 0
2.5 | Apply Cement plastering with mix ratio of 1:4 to all exteranal and internal foundation wall. | M2 | 12.8 |  | 0
2.7 | Supplying and install stainless steel Wire mesh fence with the role zise of 25mx2m and 2.3mm-2.8mm diameter. | Roll | 1 |  | 0
2.9 | Provide and install regular metal doors for fence wall (2.2m hightx 1m Wide) at main gate | No | 1 |  | 0
3.1 | Supply and install barber wire for tighten mesh wire. | No | 1 |  | 0
3.3 | Supply and welding steel bar of 12mm for eracting fence wall. | No | 4 |  | 0
3.5 | Supply and install 2 inch Gi MS cercular pipe of 3m height the work will inluding transportations. | No | 8 |  | 0
3.6 | Construct two sun-shades roofings for the 4 water points. This is consisting, supplying and eracting 16no Gi pipe post, (4no in each shade roof) with 3m high and base dimensions of 3m*3m square in each shade. Then install corrugated iron sheet roof with timber roof trusses c/c 3m. All roof trusses anchored directly with Gi posts. And all joints of roof trusses and purloins to be tied to gether . Dimension tie beam 2"x6", rafter 2"x4", purloins 2"x3", king post 2"x6", Brazing 2"x3". | m2 | 9 |  | 0
| Sub-Total for One fence and shade. |  |  |  | 0
| Sub total of 4 Fences and shades. | no | 4 | 0 | 0
3 | Construction of 2 normal community Water points (kiosks),
3.1 | Excavation of base foundation trench (2.4x2.4x0.3m deep) | Cu.m | 1.73 |  | 0
3.2 | Supplying and laying 250 mm approved hardcore filling spread well rammed and compacted | Cu.m | 1.44 |  | 0
3.3 | Supplying and laying 50 mm approved lean concrete above the hardcore, spread well and smoothed. | Cu.m | 0.3 |  | 0
3.4 | Construct a rubble massonary wall of 2.4m*2.4m and 0.4m high, with mortar mix ratio 1:4. | Cu.m | 2.3 |  | 0
3.5 | Casting of Vertical RCC wall of water point with dimension (1.2m widht*0.8m high* 0.2m thick), mixing ration 1:2:4, Y12mm@20cm c/c with 6mm stirups. | Cu.m | 0.62 |  | 0
3.6 | Plumping work, including fixing Gi pipe 1", 6 peeckoks, elbows, Gi tee and gate valve. | job | 1 |  | 0
3.7 | Excavate Soak away pit located 4meters from the structure. The drainage channel to be linked with soak away pit with a 2" PVC drainage pipe. The Soak pit to have 1m Diameter and 1.5metres deep, filled with Hardcore. | no | 4 |  | 0
| Sub-total of construction 1 water kiosk |  |  |  | 0
| Total Cost of construction 2 community water kiosk | no | 2 | 0 | 0
| Grand total |  |  |  | 0

## Summary sheet.
BILL OF QUANTITIES (BOQ) Construction of Water Supply Sytem in Dararwayne District.
S/N | Description | Unit | Quantity | Unit Cost ($) | Total Cost ($)
1 | Installation of Water Pipline Distribution System | No | 1 | 0 | 0
2 | Supply of Electric Generator and water pumps | No | 1 | 0 | 0
3 | Construction of Community water points (Kiosks) | No | 1 | 0 | 0
Grand Total Cost. |  |  |  |  | 0