## REHABILITATION WORK
C) | BOQ FOR REHABILTATION OF SIXTEEN CLASSROOMS (8MX4.5M) AND SEVENTEEN LATRINES-HOWL WADAAG SCHOOL IN Beletwein Distract
1 | Distruct old damaged, floors and Construct 7 cm thick 1:3:6 lean concrete for the floor, cast on site for Classrooms and Verandah. As approved by an Engineer | M3 | 14.8624 | 90 | 1337.616
S/N | Items description | Units | QTY | Rate unit(USD) | Total Amoun in (USD)
1 | Carefully Destruct old and damaged roof with trusses,Purlins and gable walls of the classrooms.Clear the site from the garbages and construction remainings after finishing works.As approved by an Engineer | M3 | 54
2 | Distruct old damaged, floors and Construct 7 cm thick 1:3:6 lean concrete for the floor, cast on site for Classroom. As approved by an Engineer | M3 | 25
3 | Construct 30 mm Cement and sand screed flooring including door steps smoothly trowel finished.As approved by an Engineer | M2 | 10.8
5 | Supply and fix CGI iron sheets gauge #30 and woden trusses, purlins .as approved by an Engineer | M2 | 46.8
6 | Fixing 4mm laminated ceiling board (White colur with black lines)completed with 50x50cm ceiling joists c/c 60 cm for all the building.as approved by an Engineer | M2 | 36
7 | Supply and Install Fascia board 20cm. as approved by an Engineer | M2 | 25
8 | Apply Internal and external walls plastering and Fill in all the cracks with rich cement sand mortar 1:2 ratio and using dia 6 bars and 20mm thick mortar ratio 1:3 .as approved by an Engineer | M2 | 100
9 | Apply Internal and external walls plastering with rich cement sand mortar 1:2 ratio for the gable walls .as approved by an Engineer | Sqm | 200
10 | Scrub and scrape old paint, particles, moulds and other overgrowth using hard and brittle brush, as to leave the wall surfaces clean and ready to receive paint.Provide and apply two coates of Distempering to all external and internal walls .as approved by an Engineer | M2 | 200
11 | Provision of one blackboard 120x240 cm plywood fixed to the wall all classrooms .as approved by an Engineer | NO | 1
12 | Provide and fix (2.200x100)m Frame wooden and wwden door. As approved an Engineer. | NO | 1
13 | Provide and fix wooden (1.500x1)m. provide all windows with incorporated anti-burglar D12mm mesh (150x150mm) fixed on the external faces with mosquito net and Cover Protection for rainy and reflection of sunlights | N0 | 5
14 | Provide and apply two coates of emultion painting internal and external for the doors and Windows . As approved by an Engineer | NO | 6
15 | Clear and clearn the site when the work is completed as approved by an Engineer. | No | 1
Grand Total for one rehabilitation classroom
Grand Total for 16 Classrooms
D) | REHABILTATION OF SEVENTEEN PERMENANT LATRINES
A | FOUNDATION, EXCAVATION & CONSTRUCTION
1 | Foundation trench excavations dug with manpower using hand tools;60cm wide and Maximum 60cm deep.as approved by an Engineer | M3 | 1.99 | 5
2 | Provide and Lay at the bottom of excavated trenches 50mm of blinding PCC.as approved by an Engineer | M3 | 0.17 | 50
3 | Provide and Construct 40 cm foundation stone wall. all joints between stones should be filled with 1:4 cement/sand mortar. Minimum height of the foundation wall from the Ground level is 20cm.as approved by an Engineer | M3 | 2.5 | 40
4 | Provide and Fill in 36 cm thick well compacted hardcore.as approved by an Engineer | M3 | 1.63 | 20
Total
B | FLOOR CONSTRUCTION
1 | Provide and Construct RCC Foundation level ring beam (40 x 20) cm 1:2:3 ratio with 4 nose 12mm y-bars and 20cm c/c staffs .as approved by an Engineer | M3 | 0.86 | 250
2 | Provide and Construct 10 cm thick 1:2:4 concrete slab, cast on site for the classrooms, teacher plat forms & veranda.as approved by an Engineer | M3 | 0.42 | 200
3 | Provide and Construct 40 mm Cement and sand screed flooring smoothly trowel finished. | M3 | 4.52 | 15
Total
C | WALL CONSTRUCTION
1 | Provide and Construct 20 cm thick Cement hallow block wall with 1:3 cement/sand mortar- for extension of all Latrines. As approved by an Engineer | M2 | 14.4 | 13
Total
D | ROOF CONSTRUCTION
4.1 | Supply and fix box profile iron sheets gauge #30, with timber roof trusses c/c 1.6m. All the roof trusses should be anchored with 6 mm dia. bars in the concrete roof lintel. Roof purlins at gable ends should be anchored with 6 mm dia. bars, flat metal sheet should be anchored where trusses and purlins meet for the latrines. AS approved by an Engineer | M3 | 18.41 | 13
4.3 | Supply and Install Fascia board 20cm. As approved by an Engineer | Lm | 20.8 | 5
Total
E) | PLASTERING & PAINTING
5.1 | Provide and apply Internal and external walls plastering 20mm thick mortar ratio 1:3 with using 6 mm diameter for cracked areas. As approved by an Engineer | M2 | 49.4 | 3
5.2 | Provide and apply two coats of whitewashing to all external and internal walls. As approved by an Engineer | M2 | 49.4 | 2
5.3 | Provide and apply two coats of emulsion painting internal and external walls. As approved by an Engineer | M2 | 133.16 | 3
5.4 | Provide and apply two coat of gloss paint on fascia board.As approved by an Engineer | M2 | 2 | 3
Total
F) | PAITING DOORS
6.1 | Provide and apply two coates of emultion painting internal and external for the doors. As approved by an Engineer | No | 3 | 10
Total
G) | SANITARY INSTALLATION AND PLUMBING
7.5 | DRAINAGE. Rehabilitation of septic tank from the latrine block, including deslunging, repairing inspection chambers / manholes to the Septic tank and changing pipes where necessary using 4 Inch Uvc Pipe.As approved by an Engineer | LS | 1 | 150
H) | HANDWASHING FACILITY
7.1 | Hand washing device ( 20L jerican branded with NRC/ECHO logos with 3/4" tap and metallic stand concreted on ground) | Pcs | 1 | 30
7.2 | Branding/Labelling/Painting (NRC/ Donor Logo and Serial No.) | Pcs | 1 | 20
Total
I) | ADDITIONAL FACILITIES FOR STUDENTS WITH DISABILITIES
8.1 | Supply, install ceramic water closet (WC) complete with cistern and trap (syphon) and 3-inch pipe to the septic tank. | No | 1 | 90
8.2 | Provide and fix 60 cm high and 60cm long U shaped 2-inch GI Pipe for supporing disapled preson to sit and stand from the water closet with 30 cm conctere to hold the pipe in the groung. | No | 1 | 80
8.3 | RCC Ramp Construction Size 100x150 and attached to top of the foundation wall with a ratio of 1:3:6 | No | 1 | 220
Total
WATER SUPPLY SYSTEM
1 | Connect water system from the school to the girls latrines and two point inside the courtyard of the School, Connection of the water icluded the Water Meter, T- connections, elbows and water taps. Maximum 100m.As approved by an Engineer | LS | 1 | 100
Total
Grand Total for 17 PERMENANT REHABILITATION LATRINES
SUMMERY
A) | REHABILITATAION OF 16 PERMENANT CLASSROOMS
B) | REHABILITATAION OF 17 PERMENANT LATRINES
GRAND TOTAL FOR A+B+C+D+E

## Measurement Details
MEASUREMENT DETAILS OF THE CONSTRUCTION OF TWO TEMPORARY CLASSROOMS,OFFICE AND STORE
S.NO | ITEMS DETAIL/DESCRIPTION | No of Units | Length | Width | Depth/Height | Area | Qty
|  |  | (M) | (M) | (M) | Sqm |  | Unit
A) | SITE CLEARANCE
| Clear the Site | 1 | 50 | 85 |  |  | 4250 | Sqm
B) | CONSTRUCTION OF TWO TEMPORARY CLASSROOMS,OFFICE AND STORE
1 | FOUNDATION WORK
1.1 | Foundation trench excavation
| Vertical walls | 1 | 12 | 0.4 | 0.3 |  | 1.44 | Cum
| Horizontal Walls | 1 | 38 | 0.4 | 0.3 |  | 4.56 | Cum
| Sub Total | [5 empty] | 6 | Cum
1.2 | Construction of Masonary Stone wall
| Vertical walls | 1 | 12 | 0.4 | 0.6 |  | 2.88 | Cum
| Horizontal Walls | 1 | 38 | 0.4 | 0.6 |  | 9.12 | Cum
| Stairs | 1 | 3 | 0.6 | 0.15 |  | 0.27 | Cum
| Sub Total | [5 empty] | 12.27 | Cum
1.3 | Fill in Hard core
|  | 1 | 19 | 6 | 0.21 |  | 23.94 | Cum
| Sub Total | [5 empty] | 23.94 | Cum
2 | FLOOR CONSTRUCTION
2.1 | Construct 5 cm thick concrete slab
|  | 1 | 19 | 6 | 0.05 |  | 5.7 | Cum
| Sub Total | [5 empty] | 5.7 | Cum
2.2 | Construct 4 cm Cement and sand screed
|  | 1 | 19 | 6 |  |  | 114 | Sqm
| Stairs | 1 | 3 | 0.6 |  |  | 1.8 | Cum
| Sub Total | [5 empty] | 115.8 | Sqm
3 | Wall Construction
3.1 | Construction of 30 gauge BP Iron sheet Wall.
| Vertical walls | 1 | 24 |  | 3 |  | 72 | Sqm
| Horizontal Walls | 1 | 38 |  | 1.8 |  | 68.4 | Sqm
| Sub Total | [5 empty] | 140.4 | Sqm
4 | Roof Construction
4.1 | Roofing with 30 gauge BP Iron sheets.
|  | 1 | 0 | 0 | 0 | 161.7 | 161.7 | Sqm
| Sub Total | [5 empty] | 161.7 | Sqm
4.3 | Fascia board 20cm | 1 | 50 |  |  |  | 50 | Lm
| Sub Total | [5 empty] | 50 | Lm
5 | Painting
5.1 | Apply two coates of Gloss paint to the fascia board | 1 | 50 |  | 0.2 |  | 10 | Sqm
| Sub Total | [5 empty] | 10 | Sqm
MEASUREMENT DETAILS OF THE CONSTRUCTION OF TWO TEMPORARY CLASSROOMS
S.NO | ITEMS DETAIL/DESCRIPTION | No of Units | Length | Width | Depth/Height | Area | Qty
|  |  | (M) | (M) | (M) | Sqm |  | Unit
A) | SITE CLEARANCE
| Clear the Site | 1 | 16 | 6 |  |  | 96 | Sqm
B) | CONSTRUCTION OF TWO TEMPORARY CLASSROOMS
1 | FOUNDATION WORK
1.1 | Foundation trench excavation
| Vertical walls | 1 | 12 | 0.4 | 0.3 |  | 1.44 | Cum
| Horizontal Walls | 1 | 32 | 0.4 | 0.3 |  | 3.84 | Cum
| Sub Total | [5 empty] | 5.28 | Cum
1.3 | Construction of Masonary Stone wall
| Vertical walls | 1 | 12 | 0.4 | 0.6 |  | 2.88 | Cum
| Horizontal Walls | 1 | 32 | 0.4 | 0.6 |  | 7.68 | Cum
| Stairs | 1 | 3 | 0.6 | 0.15 |  | 0.27 | Cum
| Sub Total | [5 empty] | 10.83 | Cum
1.4 | Fill in Hard core
|  | 1 | 16 | 6 | 0.21 |  | 20.16 | Cum
| Sub Total | [5 empty] | 20.16 | Cum
2 | FLOOR CONSTRUCTION
2.1 | Construct 5 cm thick concrete slab
|  | 1 | 16 | 6 | 0.05 |  | 4.8 | Cum
| Sub Total | [5 empty] | 4.8 | Cum
2.2 | Construct 4 cm Cement and sand screed
|  | 1 | 16 | 6 |  |  | 96 | Sqm
| Stairs | 1 | 3 | 0.6 |  |  | 1.8 | Cum
| Sub Total | [5 empty] | 97.8 | Sqm
3 | Wall Construction
3.1 | Construction of 30 gauge BP Iron sheet Wall.
| Vertical walls | 1 | 18 |  | 3 |  | 54 | Sqm
| Horizontal Walls | 1 | 32 |  | 1.8 |  | 57.6 | Sqm
| Sub Total | [5 empty] | 111.6 | Sqm
4 | Roof Construction
4.1 | Roofing with 30 gauge BP Iron sheets.
|  | 1 | 0 | 0 | 0 | 136.95 | 136.95 | Sqm
| Sub Total | [5 empty] | 136.95 | Sqm
4.3 | Fascia board 20cm | 1 | 44 |  |  |  | 44 | Lm
| Sub Total | [5 empty] | 44 | Lm
5 | Painting
5.1 | Apply two coates of Gloss paint to the fascia board | 1 | 44 |  | 0.2 |  | 8.8 | Sqm
| Sub Total | [5 empty] | 8.8 | Sqm
MEASUREMENT DETAILS OF THE CONSTRUCTION OF TEMPORARY LATRINES
S.NO | ITEMS DETAIL/DESCRIPTION | No of Units | Length | Width | Depth/Height | Area | Qty
|  |  | (M) | (M) | (M) | Sqm |  | Unit
A) | SITE CLEARANCE
| Clear the Site | 1 | 2.4 | 2.2 |  |  | 5.28 | Sqm
B) | CONSTRUCTION OF TEMPORARY LATRINES
1 | FOUNDATION WORK
1.1 | Foundation trench excavation
| Vertical walls | 1 | 4.4 | 0.4 | 0.3 |  | 0.528 | Cum
| Horizontal Walls | 1 | 7.2 | 0.4 | 0.3 |  | 0.864 | Cum
| Sub Total | [5 empty] | 1.392 | Cum
1.2 | Pit excavation
|  | 1 | 1 | 2.4 | 4 |  | 9.6 | Cum
| Sub Total | [5 empty] | 9.6 | Cum
1.3 | Construction of Masonary Stone wall
| Vertical walls | 1 | 4.4 | 0.4 | 0.6 |  | 1.056 | Cum
| Horizontal Walls | 1 | 7.2 | 0.4 | 0.6 |  | 1.728 | Cum
| Stairs | 1 | 2 | 0.6 | 0.15 |  | 0.18 | Cum
| Sub Total | [5 empty] | 2.964 | Cum
1.4 | Fill in Hard core
|  | 1 | 1 | 2.2 | 0.21 |  | 0.462 | Cum
| Sub Total | [5 empty] | 0.462 | Cum
2 | FLOOR CONSTRUCTION
2.1 | Construct 5cm thick concrete Flooring
|  | 1 | 1.2 | 2.4 | 0.1 |  | 0.288 | Cum
| Sub Total | [5 empty] | 0.288 | Cum
2.2 | Construct 20 cm thick RCC Slab
|  | 1 | 1 | 2.4 | 0.2 |  | 0.48 | Cum
| Sub Total | [5 empty] | 0.48 | Cum
2.3 | Construct 4 cm Cement and sand screed
|  | 1 | 1.2 | 2.4 |  |  | 2.88 | Sqm
| Stairs | 1 | 2 | 0.6 |  |  | 1.2 | Cum
| Sub Total | [5 empty] | 4.08 | Sqm
3 | Wall Construction
3.1 | Construction of 30 gauge BP Iron sheet Wall.
| Vertical walls | 1 | 3.6 |  | 2 |  | 7.2 | Sqm
| Horizontal Walls Front | 1 | 2.4 |  | 2.4 |  | 5.76 | Sqm
| Horizontal Walls Back | 1 | 2.4 |  | 2 |  | 4.8 | Sqm
| Sub Total | [5 empty] | 17.76 | Sqm
4 | Roof Construction
4.1 | Roofing with 30 gauge BP Iron sheets.
|  | 1 | 0 | 0 | 0 | 5.376 | 5.376 | Sqm
| Sub Total | [5 empty] | 5.376 | Sqm
4.3 | Fascia board 20cm | 1 | 7.2 |  |  |  | 7.2 | Lm
| Sub Total | [5 empty] | 7.2 | Lm
5 | Painting
5.1 | Apply two coates of Gloss paint to the fascia board | 1 | 7.2 |  | 0.2 |  | 1.44 | Sqm
| Sub Total | [5 empty] | 1.44 | Sqm
MEASUREMENT DETAILS OF THE CONSTRUCTION OF TEMPORARY GIRL FRIENDLY LATRINE
S.NO | ITEMS DETAIL/DESCRIPTION | No of Units | Length | Width | Depth/Height | Area | Qty
|  |  | (M) | (M) | (M) | Sqm |  | Unit
A) | SITE CLEARANCE
| Clear the Site | 1 | 10 | 5 |  |  | 50 | Sqm
B) | CONSTRUCTION OF TEMPORARY LATRINES
1 | FOUNDATION WORK
1.1 | Foundation trench excavation for latrines
| Vertical walls for Latrines | 1 | 7 | 0.4 | 0.3 |  | 0.84 | Cum
| Horizontal Walls Latrines | 1 | 9.6 | 0.4 | 0.3 |  | 1.152 | Cum
| Vertical walls for Hall | 1 | 12 | 0.4 | 0.5 |  | 2.4 | Cum
| Horizontal Walls for Hall | 1 | 10 | 0.4 | 0.5 |  | 2 | Cum
| Sub Total | [5 empty] | 6.392 | Cum
1.2 | Pit excavation
|  | 1 | 1 | 2.4 | 4 |  | 9.6 | Cum
| Sub Total | [5 empty] | 9.6 | Cum
1.3 | Construction of Masonary Stone wall
| Vertical walls for Latrines | 1 | 7 | 0.4 | 0.6 |  | 1.68 | Cum
| Horizontal Walls for Latrines | 1 | 9.6 | 0.4 | 0.6 |  | 2.304 | Cum
| Vertical walls for Hall | 1 | 12 | 0.4 | 0.6 |  | 2.88 | Cum
| Horizontal Walls for Hall | 1 | 10 | 0.4 | 0.6 |  | 2.4 | Cum
| Sub Total | [5 empty] | 9.264 | Cum
1.4 | Fill in Hard core
| Latrines | 1 | 3.6 | 1.2 | 0.21 |  | 0.9072 | Cum
| Cooridor | 1 | 3.6 | 0.5 | 0.21 |  | 0.378 | Cum
| Hall | 1 | 5 | 6 | 0.21 |  | 6.3 | Cum
| Sub Total | [5 empty] | 7.5852 | Cum
2 | FLOOR CONSTRUCTION
2.1 | Construct 5cm thick concrete Flooring
|  | 1 | 3.6 | 0.4 | 0.05 |  | 0.072 | Cum
|  | 1 | 3.6 | 2.8 | 0.05 |  | 0.504 | Cum
| Sub Total | 1 | 5 | 5.2 | 0.05 |  | 1.3 | Cum
2.2 | Construct 20 cm thick RCC Slab | [5 empty] | 1.876 | Cum
|  | 1 | 1 | 2.4 | 0.2 |  | 0.48 | Cum
| Sub Total | [5 empty] | 0.48 | Cum
2.3 | Construct 4 cm Cement and sand screed
|  | 1 | 2.5 | 3.6 |  |  | 9 | Sqm
|  | 1 | 6 | 5 |  |  | 30
| Sub Total | [5 empty] | 39 | Sqm
3 | Wall Construction
3.1 | Construction of 30 gauge BP Iron sheet Wall.
| Horizontal walls | 1 | 7.4 |  | 2 |  | 14.8 | Sqm
| Walls Front | 1 | 3.6 |  | 2.4 |  | 8.64 | Sqm
| Walls Back | 1 | 3.6 |  | 2 |  | 7.2 | Sqm
| Vertical walls for Hall | 1 | 12 |  | 3.5 |  | 42 | Sqm
| Horizontal Walls for Hall | 1 | 10 |  | 3.5 |  | 35 | Sqm
| Sub Total | [5 empty] | 107.64 | Sqm
4 | Roof Construction
4.1 | Roofing with 30 gauge BP Iron sheets.
|  | 1 | 0 | 0 | 0 | 7.68 | 7.68 | Sqm
|  | 1 |  |  |  | 41.472 | 41.472 | Sqm
| Sub Total | [5 empty] | 49.152 | Sqm
4.3 | Fascia board 20cm | 1 | 34.8 |  |  |  | 34.8 | Lm
| Sub Total | [5 empty] | 34.8 | Lm
5 | Painting
5.1 | Apply two coates of Gloss paint to the fascia board | 1 | 34.8 |  | 0.2 |  | 6.96 | Sqm
| Sub Total | [5 empty] | 6.96 | Sqm

## Material Specs
Material's Specifications
S.No | Item Specification
1 | Before the work started ,site should be cleared from debris, Scrap Metals,trees and loose materials,garbages and has to be levelled all over the Constrution area and also should be cleared from the remaining of the construction materials and garbages after finishing the work.
2 | Boulders to be used in construction of Masonary wall, Should have good strength and appearance and should have a size between 5cm to 20cm.
3 | Course & good quality sand free from organic matters,clay & wild roots,leaves. should be well graded as approved by an Engineer.
4 | Crush should be well graded,angular, not flaky & should be free from clay & silt.of size 2 cm & down as approved by an Engineer.
5 | Water should be drinkable water and free from organic matters, salt as approved by an Engineer.
6 | Good quality Ordinary Portland Cement of 50 kg bag as approved by an Engineer.
7 | Box profile iron sheets gauge #30, free from rusting and damages . BPI size should not be less than 100cmx300cm as approved by an Engineer.
8 | White wood to be used in the construction, Should be striaght ,having desired size and good appearance and shouldnot be sapwood or have Knots as approved by an Engineer.
9 | Hot Rolled Deformed Steel of grade 40 . as approved by an Engineer.
10 | Ordinary wire nails No. 6,5,2 including Cap nails for the BPI Sheet fixation as approved by an Engineer.
11 | Good quality paint should be used for Fasica Board and the color will be approved by an engineer.
13 | External and internal steel metal latches (pad bolts) and hinges as approved by an Engineer