## BOQ for Drainage Cover Steel.
BOQ for Drainage Cover Steel.
Project: SUSTAINABLE URBAN INTEGRATION FOR DISPLACEMENT AFFECTED COMMUNITIES
Break Down Sheet.
NO. | Activity Description | Unit | QTY | Unit cost | Total
A | Cover Steel.
1 | Site clearance and mobilization of materials on the site, inlcuding all necessary SHS steel box bars, Galvanized steel sheet 0.9mmthick. | L/sum | 1 |  | 0
2 | Supply and Fix SHS steel box bar frame 60*30*2mm on the hollow of the Drainage cannel. The length and width of the drainage are ( 700m long * 2.5m wide). The steel frame will be devided in to segments with dimensions of 1.2m*2.5m each. Each segment, the SHS bars are welded together to make rectangle, then two SHS bars weled as cross X daignol and SHS bars welded at the Horizontal to rainforce the systme. each two segments will have an offset of 10cm for air flow and over flooding of water. Apply anti rust paint for all steel bars befor installation. see the drawing attached. | m2 | 1750 |  | 0
3 | Supply and fix metel treaded plate sheet 0.9mm thick with dimension of 1.2m*2.4m and welded on the cover top of the SHS frame prepared. Apply anti rust paint on both sides of the sheet. | pcs | 590 |  | 0
4 | Supply and install lockable two leafs steel mesh door welded with X bin for access of the rainage cannels. The dimension of the door will be 1.2m*2.4m | pcs | 7 |  | 0
5 | Cast plain concrete 1:2:4 along the two edge sides of the steel frames with 10cm high and 20cm wide with sloped and 1400m long. | cum | 28 |  | 0
| Grand Total |  |  |  | 0