## Financial Bid
ATTACHMENT I Financial Bid for Submission Insert Company Name
PURCHASE, SUPPLY, AND INSTALLATION OF MATERIALS FOR MATERIAL RECOVERY FACILITY (MRF) IN BURAO
(Must be submitted in Excel & PDF Format (electronically), as well as printed on Company Letterhead and Signed/Stamped by a Company Representative
Description | Unit Type | No. of Units | Unit Price ($) | Subtotal ($)
Horizontal baler Specifications: Horizontal semi-automatic baler with door for PET bottles ≥150-ton press force, producing uniform export bales 5-wire tying, target bale density ≥300 kg/m³, suitable for containerized export. Should also be able to do OCC and LDPE export bales | No. | 1 |  | 0
2 ton Forklift - Diesel Specifications: 2-ton forklift with three easily interchangeable attachments - Baler Clamp, Forklift and Bucket | No. | 1 |  | 0
Purchase, supply and installation of Weighbridge Specifications: Size: 18 Meter X 3.5 Meter; Capacity: 80 tons | No. | 1 |  | 0
Platform Scale(s) Specifications: 2x2 meters; 2 ton capacity | No. | 1 |  | 0
Large Scale Plastic Crusher Specifications: For rigid plastic - 500 Kg per hour | No. | 1 |  | 0
PET De-labeller Specifications: 500 kg per hour – to remove the labels on PET bottles | No. | 1 |  | 0
Solar Power to run 60kw (no battery) and wiring Specifications: 60 kWp to operate horizontal baler, De-labeller and crusher, Further Specifications are attached in the ITB Attachment II | No. | 1 | 0 | 0
Transportation Costs to Burao | No. | 1 |  | 0
Installation Costs | No. | 1 |  | 0
Sub Total Cost (In USD) |  |  |  | 0
Freight (incl of Insurance)
Tax
GRAND TOTAL COST (In USD) |  |  |  | 0
Price Guarantee : Upon issuance of a subcontract award all unit prices cited will be valid for the complete period of performance.
Authorized Representative : __________________________________________________________ PRINT NAME
_________________________________________________________ TITLE
____________________________________ SIGNATURE
____________________________________ COMPANY SEAL/STAMP
NOTE: DT Global will not respond to questions pertaining to this ITB over the phone. DT Global will not in any way assist Offerors in preparing their bids nor reimburse any bid preparation costs incurred by the Offeror.

## BOQ - Solar Power, 60w Purchase
Bill of Quantities (BOQ) – 60 kW On-Grid Solar PV System
| Item No. | Description | Specification / Rating | Unit | Qty | Unit Cost (In USD) | Total Cost (In USD)
A. | PV Generation System
| A1 | Solar PV Modules | Monocrystalline ≥500 Wp, IEC 61215/61730 | Nos | 120 |  | 0
| A4 | DC String Combiner Box | ≥16 inputs, fused, DC SPD Type II, IP65 | Nos | 4 |  | 0
| A5 | DC Isolator Switch | 1000–1500 V DC, lockable | Nos | 6 |  | 0
| A6 | DC Solar Cable (+/–) | UV resistant, 4–10 mm² | m | 500 |  | 0
| A7 | MC4 Compatible Connectors | TÜV certified | Pairs | 100 |  | 0
| A8 | DC Surge Protection Device | Type II, IEC 61643 | Nos | 4 |  | 0
B. | Grid-Tied Inverter & Power Conditioning
| B1 | Grid-Tied Solar Inverter | 20 kW, 3-phase, IEC 62109 | Nos | 3 |  | 0
| B3 | AC Main Distribution Board (MDB) | 3-phase with MCCB & metering | Nos | 1 |  | 0
| B4 | AC Isolator / MCCB | Rated for inverter output | Nos | 4 |  | 0
| B5 | AC Surge Protection Device | Type II, IEC 61643 | Nos | 2 |  | 0
| B6 | AC Power Cables | Cu/Al XLPE, sized per NEC/IEC | m | 600 |  | 0
C. | Grid Interconnection & Protection
| C1 | Net Meter / Bi-Directional Meter | Utility approved, IEC 62053 | Nos | 1 |  | 0
| C2 | Grid Protection Panel | Anti-islanding relay (IEEE 1547) | Nos | 1 |  | 0
| C3 | Synchronization Panel | Voltage & frequency protection | Nos | 1 |  | 0
D. | Earthing & Lightning Protection
| D1 | Earth Electrodes | Copper bonded ≥3 m | Nos | 6 |  | 0
| D2 | Earthing Conductor | Bare copper 16–70 mm² | m | 300 |  | 0
| D3 | Earth Busbar | Copper with terminals | Nos | 2 |  | 0
| D4 | Lightning Protection System | IEC 62305 compliant | Set | 1 |  | 0
E. | Monitoring & Metering
| E1 | Energy Meter (PV Generation) | 3-phase, Class 1.0 | Nos | 1 |  | 0
F. | Balance of System (BOS)
| F1 | Cable Trays & Conduits | GI / PVC outdoor rated | Lot | 1 |  | 0
TOTAL (IN USD) | [6 empty] | 0

## Procurement Details
Procument Items | Specification | Potential Companies 1 | Potential Companies 2 | Potential Companies 3 | Potential Companies 4 | Potential Companies 5 | Potential Companies 6 | Potential Companies 7 | Potential Companies 8 | Potential Companies 9 | Potential Companies 10 | Other Potential Companies for ALL Items
Horizontal baler | 150 ton pressure - capacity of 50 tons in 24 hours - door for PET compaction - semi-automatic | Jewel | Xtpack | Dezhou Qunfeng Machinery Manufacturing Co., Ltd. | Zhangjiagang Wuhe Machinery Co., Ltd | Jiangyin Huake Machinery Equipment Co., Ltd. | Shandong Haina Machinery Equipment Group Co., Ltd. | Well Advanced Technology Co., Ltd | Austropressen | Bramidan | hello baler | Shreeji Machinery (https://www.shreejimachineryindia.com/) Ahmedabad, India Mr. Vinay Parihar Email: shreejimachinery2021@gmail.com Phone: +91-8048619579 Convotech Engineering LLP (https://convotechengg.com/) Ahmedabad, India Mr. Ankit Panchal Email: info@convotechengg.com Phone: +91-8048619640 Orchid Material Handling Solutions Private Limited (https://www.orchidmhs.com/) Pune, India Vaishnavi Kharche Email: sales@orchidmhs.com Phone: +91-8048614141 Tektron Industrial Supplies Ltd (https://tektronindustrial.net/) Address: P. O. Box: 273 00623, Parklands, Nairobi. Contact: Mr. Naren Email ID: naren@tektronindustrial.net Mobile: +254712341122.
Fork lift/ Front loader | Baler Clamp - 1 - 3 tons | Ever-run | Xiamen | LTMG Forklift (Xiamen LTMG Co., Ltd.) | NOELIFT Equipment Co., Ltd. | Jiangsu Huize Intelligent Technology Co., Ltd.
Weighbridge | Size: 18 Meter. X 3.5 Meter. Cap.: 80 tons’ x 20Kg - pitless | NITAI GROUP | Quanzhou Wanggong Electronic Scale Co., Ltd. | Fujian Keda Scales Co., Ltd. | Ningbo Optima Scale Co., Ltd. | Shandong Qunfeng Heavy Industry Technology Co., Ltd.
Platform Scale(s) | 2x2 meters - 4,000 kg | Changzhou Intelligent Weighing Electronic Co., Ltd. | Quanzhou Wanggong Electronic Scale Co., Ltd. | Fujian Keda Scales Co., Ltd. | Ningbo Optima Scale Co., Ltd. | Shandong Qunfeng Heavy Industry Technology Co., Ltd.
Large Scale Shredder | 300 kgs per hour | Maanshang Minglian Machine Blade Factory
De-labeller / Label Remover | 500 kgs per hour - preferably water free process | Jiangsu Mooge Machine Co., Ltd. | Zheng Zhou Taizy Trading Co., LTD
Solar Power to run 60kWp (no battery) | 10 kWp to operate small baler and shredder