## BOQ for Dam Rehibili
Welthungerhilfe (WHH)
Notes: A site assessment visit shall be conductued by the contractor before filling the bill of quantitiy to check the site conditions. The contractor shall contact WHH Office incase of any clarifications regarding the construction work and all rates of units shall be included in the in the BOQ like transportaiton, cost of materials , installation cost, etc.
Rehabilitation of Earth Earth Dam and Laying HDPE plastic Sheet and repairing of related structures at Duruqsi village, Burao district,Togdheer Region
No of Items | DESCRIPTION OF ITEMS | QTY | UNIT OF MEASURE | UNIT PRICE | TOTAL PRICE (USD)
1 | Earth dam |  |  |  |  | 16062.5
1.1 | Site Clearance off bushes around the berm area of the dam and water tank. | m2 | 540 |  | 0
1.2 | Desilting of the earth dam bed at a depth if 0.2min and maintaining the side slopes at 1:2. Maintain a minimum 3m berm between and the water reservoir and the embankment as per drawings and directed by Supervising Engineers from WHH. The inlet, outlet and water level should be surveyed and be at the same elevation to prevent overtopping. Cart away excavated soil to form the emabankment. | m3 | 1687.5 |  | 0
1.3 | Profiling the embankment and shaping the slopes as per drawings by Compacting excavated materials of earth dam, slopes and bed and put fine sand layer for HDPE plastic sheet safety. . | m2 | 925 |  | 0
1.4 | Removing the remains of the old HDPE membrane from the dam bed and slopes, roll it and dispose it proberly as per the instruction of the engineer. | Ls | 1 |  | 0 |  | `
1.5 | Installation of the available 1.0mm thick HDPE lining, over well-compacted soil bed bottom and sides of pan pond. the HDPE Membrane should be secured in a dug trench 500mm deep which should be included in this cost. The membrane's lining area is 85x85m and extends 3m to the banks including parts that will be buried. There are 6 rolls of 1mm, HDPE geomembranes on-site of 7x210m to the dam | Ls | 1 |  | 0
| Sub total for dam excavation and lining |  |  |  | 0
2 | Construction of Siltrap for the dam, inflow and spillway
2.1 | Desilting of fthe inlet and outlet channels of length 50m long 3m wide and 0.5mdepth. | m3 | 75 |  | 0
2.2 | Excavation of silt trap(30m*15m*1.5m) and making the exvated soil into guding emabankment on the sides of the silt trap | m³ | 675 |  | 0
2.3 | Construction of mansonary stone Walls of silt-trap of 0.5m thick at base and 0.4m thick at top width 4 colunms at the corners | m³ | 72 |  | 0
2.4 | laying and construction of rip-rap stone with cement sand mortar ratio of 1:2 in all floors of the silt-trap, in let and outlet 0.3m Thick. | m3 | 124.392 |  | 0
2.5 | Provide mass concrete at the end joint of the silt trap and the water pan with a 1:2:4 ratio to support the geomembrane lining in position. | m3 | 0.5 |  | 0
2.6 | Provide two coats of whitewashing and distemper for the water tank, filtration units, kiosk and animal troughs. | m2 | 120 |  | 0
| Sub total of dam structures |  |  |  | 0
| Total for the dam |  |  |  | 0
3 | HDPE Pipe and GI Fittings for two animal Troughs and installation Pipe from Main dam to the water Tank
No Items | Description of items | unit | Quantiyy | Rate | Total Amount
3.1 | HDPE Pipe (Pn10) 63mm and Fittings for drawing water from the earth dam to the water tank. | Roll | 2 |  | 0
3.2 | GI pipe 2 inch Class B riser pipes for the water tank | pcs | 3 |  | 0
3.3 | GI stop cock 1" Class B | pcs | 2 |  | 0
3.4 | GI niple 2" | pcs | 3 |  | 0
3.5 | GI union 2" | pcs | 5 |  | 0
3.6 | GI elbows 2" | pcs | 5 |  | 0
3.7 | Install 2.5m long 2" GI pipe for stand pipe | Lm | 1 |  | 0
3.8 | Gi Soccet 2" Class B | pcs | 4 |  | 0
3.9 | Gi Stop cock 2" Class B | pcs | 3 |  | 0
4 | Gi Stop cock 3" Class B | pcs | 3
4 | Earth excavation 100 m long pipe trench from earthdam to water tank , 0.40cm width x 0.60 cm depth , lay 5cm of soil under the pipe to protect pipe from damage including all backfilling. | cum | 24 |  | 0
4.1 | Repair inspection chamber/gate valve chambers and provide a lockable, painted steel manhole cover for housing the water meter/gate valves to keep it free from water, mud, etc. next to the water tank and each water trough and kiosk. | Lm | 6 |  | 0
| Fix and repair the inlet and out let pipes of the water tank including fittings. | Lm | 12 |  | 0
4.2 | Laying of 430 of HDPE and G.I pipes, plumbing work to connecting pipe from 30cum water tank to 1 water kiosk and 2 animal troughs excluding cost for trench excavation. | Lm | 1 |  | 0
| Provide and istall visibility sign board of 5mm metal sheet with dimensions of 1.2 width and 1m high welded with 2m long 2'' GI pipes on both sides. It should be painted with visibility messages and logos as per the instructions of whh engineer | Lm | 1 |  | 0
| Total Cost for HDPE Pipe and GI Fittings for the dam |  |  |  | 0
| Grand Total for the dam and pipe fittings |  |  |  | 0

## Camel trough
A) Construction of Camel troughs
No | Description | Unit | Qty | Unit cost in $ | Amount in $
1 | Site mobilization and Clearance removal all waste and debris. | m2 | 21 |  | 0
2 | Repairing of existing camel trough by plastering all the walls with 1:3 mortar, with smooth trowel finish. | m3 | 31.6 |  | 0
3 | Provide 5cm cement screed at the floor of the camel trough with smooth finish. | m2 | 6 |  | 0
4 | Provide a 5cm thick lean concrete all around the outside of the camel trough. | m3 | 1.1 |  | 0
| Sub total of 1 camel trough |  |  |  | 0
| Grand Total for the Camel troughs |  |  |  | 0
Pipe and fittings
PLUMPING FITTINGS For Shouts troagh
1 | Excavation of pipeline trench 0.40m depth x 0.3m wide x 30m long for the earthwork. | pcs | 3.6 |  | 0
| prvide 2'' HDPE pipe with fittings | pcs | 2 |  | 0
2 | GI 90 short Elbow 2'' | pcs | 1 |  | 0
4 | 63mm *25mm female to Male adbpoter | pcs | 1 |  | 0
5 | Tri-Tape (Lingax) | pcs | 3 |  | 0
6 | GI Stop kack 2" | pcs | 1 |  | 0
| Sub total |  |  |  | 0
| Total cost for shoats trouph |  |  |  | 0

## Shoats trough
Construction of Shoats troughs (Goats and Sheeps)
Item no | Description | Unit | Qty | Unit cost in $ | Amount in $
1 | Site mobilization and Clerance removal all bushes and derbis | m2 | 10 |  | 0
3 | Repairing of existing shoats trough by plastering all the walls with 1:3 mortar, with smooth trowel finish. | m3 | 12.288 |  | 0
4 | Provide 5cm cement screed at the floor of the camel trough with smooth finish. | m3 | 6 |  | 0
5 | Provide a 5cm thick lean concrete all around the outside of the camel trough. | m3 | 1.1 |  | 0
| Sub total of 1 Shoats trough |  |  |  | 0
| Grand total of the Shoats trough |  |  |  | 0
Pipe and fittings
PLUMPING FITTINGS FOR Shouts trough
1 | Excavation of pipeline trench 0.30m depth x 0.3m wide x 30m long for the earthwork. | M3 | 3.6 |  | 0
| Provide 2'' HDPE pipes | pcs | 3 |  | 0
2 | GI 90 short Elbow 2'' | pcs | 1 |  | 0
6 | Tri-Tape (Lingax) | pcs | 3 |  | 0
7 | GI Stop kock 2" | pcs | 1 |  | 0
| Sub total |  |  |  | 0
| Total cost for 2 shouts trouph |  |  |  | 0

## Kiosk
Construction of one Water kiosk
S.No | Discretion | Unit | Quantity | Unit Cost | Total Cost
1 | Site Clearance including removing all bushes and depris | m2 | 10 |  | 0
2 | Repairing of the existing kiosk by plastering all the walls with 1:3 mortar, with a smooth trowel finish. | m3 | 7.5 |  | 0
3 | Provide mass concrete at the foundation of the kiosk to repair around the kiosk foundation. | m3 | 1.2 |  | 0
4 | provide for 50mm lean concrete trawel finish to kiosk floor | m2 | 3 |  | 0
5 | Provide for 3'' waste pipe with 2 elbows for the water drainage. | pcs | 2 |  | 0
6 | Backfilling of the soak away pit with rubble stones | Cm | 1.2 |  | 0
| Sub total |  |  |  | 0
PLUMPING FITTINGS FOR WATER KIOSKS
1 | GI 90 short Elbow 2'' | pcs | 2 |  | 0
2 | Gi pipe 1'' | pcs | 2 |  | 0
3 | normal Tee Class B | pcs | 2 |  | 0
4 | 2'' to 1'' reducers | pcs | 2 |  | 0
6 | Pin Kock 3/4 | pcs | 4 |  | 0
7 | Gi barren nipal 1'' Class B | pcs | 4 |  | 0
8 | Tri-Tape (Lingax) | pcs | 3 |  | 0
9 | 1''x3/4" reducing bush | pcs | 5 |  | 0
10 | GIStop kack 1" | pcs | 1 |  | 0
| Plumbing Fittings Cost for one Water Kiosks |  |  |  | 0
| Total for Kiosk |  |  |  | 0

## Pump & service Room
Construction of Surface Pump Room with Dimension of 3m by 3m
No | Desctiption | Unit | QTY | Rate | Amount in USD
1 | Site preparation and clearance | m2 | 9 |  | 0
2 | Excavation of Foundation Trenches | m3 | 1.92 |  | 0
3 | Contstruction of Rupple stone Massonery | m3 | 3.264 |  | 0
4 | Rcc Foundation Beam with 10mm dia bars @200c/c | m3 | 0.636 |  | 0
5 | Backfilling With Sand and rupple stone | m3 | 2.704 |  | 0
6 | Contstruction of Hollow Block Walls | m2 | 27.7 |  | 0
7 | Plastering of Block walls | m2 | 58.9 |  | 0
8 | White Wash | m2 | 58.9 |  | 0
9 | Painting | m2 | 58.9 |  | 0
10 | provid 10cm mas concrete Flooring | m3 | 0.676 |  | 0
11 | Roofing with G 30 iron sheets factory painted with red wood purlins, trusses and rufrers fixed well | Sqm | 11.56 |  | 0
13 | Supply and install steel window of 1m x1m | No | 1 |  | 0
14 | Apply Steel door with dimentions of 2m x 1m | No | 1 |  | 0
15 | provide and fix lightig with switches pulb and acecories | Lsm | 1 |  | 0
| Grand Total |  |  |  | 0

## Toilet
Construction of One Block wall Latrine (2 sqm ) heigh 3m
No | Desctiption of Items | Unit | Qty | Rate | Amount
1 | Site clearance | Sqm | 4 |  | 0
2 | Excavation of foundation trench of 0.4 wide and 0.4 deep | Cum | 0.768 |  | 0
3 | construction of Rubble stone foundation of 0.8 m height , 0.4 m bellow ground and 0.4m above ground and 0.4 wide | Cum | 1.536 |  | 0
| Backfilling with selected material and hardcore at the foundation | Cum | 0.256 |  | 0
4 | Construction of block walls of 2.4m high with cement sand ratio of 1:3 | Sqm | 13.44 |  | 0
5 | Plastering of two faces of wall with cement ratio of 1:6 | Sqm | 26.88 |  | 0
6 | Excavation of latrine pit 1.2m x 1.2m wide and 3.6 m deep | Cum | 5.184 |  | 0
7 | Slab cover to the latrine and the latrine pit and 10cm thick | Cum | 0.196 |  | 0
8 | White washing and painting the two sides | Sqm | 26.88 |  | 0
9 | Fixing steel door of 0.8 x 2.1 m including all iron mongery fixed to block wall or concrete and well painted | Pcs | 1 |  | 0
10 | supply and fix steel window of 50x50cm complete locks | pcs | 1 |  | 0
11 | Provide roof Sheets Gauge 30 , the rise(1m), and Eva-board 0.30m width include the prize all necessary accessories such as capped nails, straps and holding-down by hoop iron bars. The spacing of truss should not be more than 2mc/c and has to be anchored properly to the wall. | Sqm | 4.4726 |  | 0
12 | Flooring and finishing with squeting stand | Cum | 1.44 |  | 0
13 | Ventilation pipe 3" PVCpipe with mousquito net mesh cover at the top opening | Pcs | 1 |  | 0
| Total Cost one Block wall Latrine |  |  |  | 0

## Solar & Pump
Welthungerhilfe
BOQ for Solar and water pumping system at Kalbarre village, Burao district, Somaliland
No. | Description of works | Unit | QTY | Unit cost | Total Amount
1.1 | Supply and install 8 solar panels of monocrystalline (Solar module: 8 x NN 300W) @ 300W ISO standard Germany | Pcs | 8 |  | 0
1.2 | Supply a 1.5mm2 thick Solar Cable for interconnections and install it to the invertor | m | 30 |  | 0
1.3 | Steel Frame for mounting solar panels: Supply and install the solar support mounting structure made of steel frame as per design (square tube 80mm x 80mmx5mm) mounting poles, diagonal support poles (square tube 50mmx 50mmx5mm) welded to the 3 mounting poles in each series and purlins (square tubes 50mmx50mmx3mm) with gentle slopping as required. The mounting poles should be concreted in a foundation footing 400mm below ground level and 250mm above ground level or as the Engineer guides. The work includes cost for welding, framework, manpower and painting with silver metallic paint | Ls | 1 |  | 0
1.4 | Flow control: supply and install original egland Pegler 2inch none return valve on top of inlet pipe of the tank to control the flow and on the kiosk and trough. | Pcs | 3 |  | 0
1.5 | Provision, installation, and testing of 1 Pcs of Grundfos Submersible solar pump power rating (1.4kw) with flow rate of 152 ltr/min and rated head of 50m a Sensor and pump accessories. Made in Germany | Pcs | 1 |  | 0
1.6 | Supply and fix 6mm thick blue original submersible water pump cable and install from the shallow well to the solar panels. Around 140m | m | 150 |  | 0
1.7 | Supply and install cable splicing joint kit. | Set | 1 |  | 0
1.8 | Supply and install 2 inch water meters M17 KVS - 16K including construction of small chamber for protection | Pcs | 1 |  | 0
1.9 | Construction of a concrete box with infiltration holes to support the pupm | m3 | 1.08 |  | 0
2 | Training of one person on operations and maintenance of the system | Person | 1 |  | 0
Grand Total for Solar system and pump |  |  |  |  | 0
2 | Fencing for Solar Panels
2.1 | Provide and fix an angle iron poles of 50mm and 3m high around the solar and placed every 2m apart, embeded in a concrete footing of 0.3*0.3*0.6 meters including filling with a mass concrete as shown by the desing. Each angle bar should have atleast five small holes to connect barbed wire. | Pcs | 20 |  | 0
2.2 | Provide and fix a heavy duty chain link fence of 40m around the solar panels/ | Rolls | 2 |  | 0
2.3 | Provide and fix metal gate door with two support poles of 3 m high including 3 lines of Barbed wire around the top to bottom of the chain link and the gate. The gate should have concrete pavement inside and outside. | Pcs | 1 |  | 0
|  |  |  | Total | 0
Grand Total |  |  |  |  | 0

## Summery sheet
Summery of earth dam rehabilitation and Construction of related structures
No | Name of the activities | Amount in USD
1 | Earth dam | 0
3 | Camel trouphs | 0
4 | shoat trouphs | 0
5 | Kiosk | 0
6 | Pump and service room | 0
7 | Solar and Pump installation | 0
8 | Toilet | 0
| Total Cost | 0