## COMMUNAL LATRINE.
CONSTRUCTION OF COMMUNAL LATRINE.
ITEM | ITEM DESCRIPTION | UNIT | QUANTITY | RATE [USD] | AMOUNT [USD]
1 | LANDSCAPING, PIT EXCAVATION AND LINING
1.1 | Digging a trench that is 1.5 meters wide, 1.5 meters long, and 3 meters deep. | m³ | 6.75
1.3 | Construct the septic tank wall using stone masonry with dimensions of ((1.5 + 1.1) *2)0.2x3. | m³ | 3.12
1.4 | Reinforced concrete lid for the pit, measuring 100 millimeters thick with (10mm steel reinforcement). | m³ | 0.225
SUBTOTAL 1
2 | SUPER STRUCTURE (Timber and iron Sheets for Walls, Roof and Door)
2.1 | Assorted Timber for wall structures and door 80mm x 40mm | m | 48
2.2 | Iron sheets pre-painted for walling, with dimensions of 1.5 meters in length, 1.5 meters in width, and a height of 3 meters. | pcs | 10
2.3 | Roofing Nails | kg | 2
2.4 | Door hinges(T strap), internal and external door locks. | pcs | 1
2.5 | 3" inch Vent pipe with fly screen cork. | m | 2
SUBTOTAL 2
3 | FLOOR FOUNDATION, PIT FINISHING AND DELIVERY PIPES
3.1 | Construct foundation walls and drop holes using hollow blocks that are 200 millimeters thick. | m² | 1.36
3.2 | Plain Concrete Slab of the toilet - 100mm thick. | m³ | 0.225
3.3 | Delivery pipe(waste drain) of 4" inch | m | 1.5
SUBTOTAL 3
5 | OTHERS
5.1 | Fabrication and installation of hand washing jerrycan with wood supporting element. | pcs | 1
5.2 | Supply of LAMP, SOLAR led for familly - Li-ion battery Rechargeable by solar panel and 220 V | Pcs | 1
5.3 | Visibilty board on each toilet. | pcs | 1
SUBTOTAL 5
COST FOR ONE COMMUNAL LATRINE
TOTAL COST FOR 34 COMMUNAL LATRINE