## Sheet1
BOQ for the Lasidle MCH
Installation of water storage tank for two facilities Laascidle MCHs
Bill of Quantities (BOQ) for water storage tank for delivery room.
No | Description | Quantity | Unit | Unit Price ($) | Total Price ($)
1 | Cylindrical horizontal Rotoplast water tank (2000 liters) | 1 | Pcs
2 | Steel frame structure to hold and mount the tank (3m height). The main holding bars should be galnazied 2 inch | 1 | lsm
3 | Concrete foundation materials (cement, sand, gravel) | 1 | lsm
4 | Bolts, nuts, and fasteners for assembling the frame | 1 | Set
5 | water pipes, tape/faucets, and connectors | 1 | set
6 | Anti-corrosion paint and primer for steel frame | 8 | Liters
7 | Labor for welding and assembling the steel frame | 1 | Job
8 | Transportation of tank and materials to the site | 1 | Job
9 | Contingency for any additional small items. | 1 | Lsm
Total Cost
Bill of Quantities (BOQ) for solar system for Lascidle MCH
No. | Description | Unit | Qty | Unit Cost | Total Amount
1 | Monocrystalline solar panels have a maximum power (Pmax) of 390 watts (W), with a voltage at maximum power point (Vmp) of approximately 30-33 volts (V) and a current at maximum power point (Imp) of around 13-14 amperes (A). | pcs | 4
2 | Lithium solar battery with a storage capacity of 9.6kWh at 48 volts. | pcs | 1
3 | Solar Inverter (for 2.34 kW capacity) | pcs | 1
4 | Solar Cables (4mm²) | meters | 50
5 | Connectors and accessories | set | 1
6 | Mounting Structure on the roof with high-grade extruded aluminum or galvanized steel for strength, corrosion resistance, and lightweight properties with all required fastenered | lum sum | 1
7 | Transportation Costs | Ls | 1
8 | Installation Costs | Ls | 1
Solar system for Lascidle health center
BOQ for latrine rehabilitation of one latrines for Lascidle MCHs
No. | Description of Work | Unit | Quantity | Unit Rate (USD) | Total Cost (USD)
1 | Inspection of waste delivery pipe & replace if necessary | No. | 2
2 | Flashing of twin latrines | No. | 2
3 | Plastering in cracking areas (walls and floor) | m² | 10
4 | Whitewashing of walls and ceiling | m² | 26
5 | Distempering of latrine interior | m² | 26
6 | Removal of damaged doors | No. | 2
7 | repalcement of steel doors | No. | 2
Estimated costs of one twin latrine
BOQ for the handwashing basin installations for Lascidle MCHs Lascidle MCH
No. | Description of Work | Unit | Quantity | Unit Rate (USD) | Total Cost (USD)
1 | Supply and installation of handwashing basins (including faucets) | No. | 2
2 | Supply and installation of water supply pipes (connected to storage tank) | m | 20
3 | Supply and installation of sanitary drainage pipes (including fittings) | m | 15
4 | Supply and installation of necessary fittings (elbows, tees, connectors, etc.) | Lot | 1
5 | Connection to water storage tank (including valves and taps) | No. | 1
6 | Labor for installation (handwashing basins, pipes, fittings, and connections) | Job | 1
One handwashing facility for HF
| Visibility board for the activities | Lsm | 1
TOTAL COST FOR LASCIDLE MCH
Company Name:
Signature:
Stamp:
Date: