## PHUs
ALIGHT
PHU MED EQUIPMENTS
S/N | Item Name | Qty | Frequency | Total | Specifications | Picture
1 | Glucometer Machine | 1 | 20 | 20 | Sample: Fresh capillary whole blood Sample volume: Minimum 1.5uL Assay method: Glucose oxidase biosensor Unit of measure:mmol/L (mg/dl optional) Strip: URIT G26 glucose test strip Test time: 5 seconds Measuring range: 1. 1mmol/L-33. 3mmol/L Display: LCD Memory: 250 test results Quality control: Control solution,control strip Power supply: One CR2032 lithium battery(DC 3V) Battery capacity: up to 1000 tests Function: Downloadable 250-value memory with 7-,14- and 30-day averagingAutomatic temperature monitorAutomatic battery monitor and low power alarmSupport error message Ambient Condition: Temperature: 5-45ºC Relative humidity: ≤80%
2 | Hemoglobin Meter Digital & 50 strips | 1 | 20 | 20 | Parameter: Hemoglobin, HCT (Hematocrit) Principle: Optical reflectance Strip: H12 Hemoglobin Test Strip Speed: 10 seconds Sample: Capillary or venous whole blood (13~15 ul) Memory: 250 test results Measuring Range: 4.0g/dL 24.0g/dL(g/L optional) Quality Control: HQ-A Hemoglonbin control solution Calibration: Factory calibrated according to ICSH Power: DC 6V (Two CR2032 Batteries) Automatization: Self-checking, auto-judging and displaying malfunction Dimension: 102mm 50mm 19mm Accuracy: accuracy ≥ 96%,the correlation is very good in the comparison between URIT-12 and ICSH method. Precision: CV < 5%,testing samples including high, medium & low concentration, the CV of 10 repeated test results is 1.8% 2.2% 2.7% respectively.
3 | Delivery Bed | 1 | 20 | 20 | 1.Table frame made of tubular stainless steel 2.Fixed bases with protective plastic feet 3.Adjustable three sections with independent controls. 4.Bed top is high-density polyurethane foam, and covered with washable faux leather, waterproof, flame retardant 5.Mattress thickness: 40mm 6.One pair of adjustable knee support, one pair of handgrip 7.With slide-out S.S bowl φ28cm ; 8.Load bearing: 150kg; 9.Knock down construction;
4 | Delivery Lamp | 1 | 20 | 20 | Examination Lamp is intended for the use in minor surgery room, out patient examination and doctor’s office. Minor lamp head with diameter of 100 mm enables close use without blocking out the vision of users. The 700mm-long flexible arm can freely position in order to fully satisfy any requirements for diverse illuminated angles. Handle is provided for flexible movability. The glass color filter creates white and soft light as natural light. Available in plastic/ metallic base. Lamp head Diameter: 100 mm Spot Diameter: 80-150 mm Height adjustable : 700 mm Power supply : 220V/50 Hz Power input: 50VA Specification of Bulb : 50W/12V
5 | Delivery Set | 1 | 20 | 20 | ●2 x Spencer Wells Forceps Straight 12.5cm ●2 x Spencer Wells Forceps Straight 20cm ●2 x Rochester Ochsner Forceps Straight 1:2 18cm ●2 x Forster Sponge Forceps 25.5cm ●2 x Fletcher Javerts Placenta Forceps 25cm ●1 x Scalpel Handle #4 ●1 x Umbilical Scissors 10.5cm ●1 x Solution Bowl 3L ●1 x Iodine Cup 6oz ●1 x Kidney Dish 20cm ●1 x Instruments tray with lid ●Forcep Delivery ●Suction Bulb ●Speculum ●Mayo Clip
6 | Thermometer | 3 | 20 | 60 | ACCURATE READINGS IN SECONDS: Are you or your little one feeling under the weather? Temperature checks just got a whole lot quicker, easier, and more reliable with our thermometer for kids and adults. In just seconds, a highly-accurate reading will display for your peace of mind and baby’s comfort. IT COULDN’T BE ANY EASIER: No complicated baby thermometers here! Simply place our thermometer in your mouth. In just a matter of moments, you’ll hear a beep with a clear reading displayed on the user-friendly LCD screen. MEMORY FUNCTION: No need to write down your last reading - our baby thermometer does that for you! Always be in the know of changing symptoms. Temperature too high? Our thermometer will instantly sound for potential fever. SAFE FOR LITTLE ONES: Zero mercury, non-toxic, and environmentally-safe, our digital thermometer for adults and kids can be used worry-free. Soft sensors provide the most comfortable experience and auto shut-off preserves the long battery life. MULTIPLE USE: Choose to measure orally, rectally, or under the arm - each one just as easy as the other. Your purchase includes 1x childrens thermometer, 1x battery, 1x storage case for on-the-go convenience, and instructions backed by our 100% satisfaction guarantee. Not 100% satisfied? Contact us and we’ll make it right. Start taking fast, accurate readings and put your mind at ease now.
7 | BP Aneroid | 1 | 20 | 20 | sphygmomanometer + stethoscope Economic sphygmomanometers with nylon cuff with velcro closure,reliable manometer with clip to be fixed on the cuff. Scale 0-300 mmHg. Air release at closed tap max 4 mmHg/minute. Manual setting of deflation possible up to ? mmHg/sec. From 260 mmHg to 15 mmHg max deflation time 10 sec. Scale graduated every 2 mmHg. Floating zero (the pointer has no stop point but swings freely), nylon velcro cuff, latex bulb with chromium plated valve. Chromium-plated air tap with air release regulation by screw valve. Supplied with a simulated-leather soft pouch with zip in a carton box. Available in 5 versions: standard, with one piece cuff, latex free, with incorporated stethoscopes or kit (sphygmomanometer+stethoscope).
8 | Pulse Oxymeter-Finder | 1 | 20 | 20 | The reusable sensors are indicated for spot-checking or continuous, non-invasive measurement of arterial oxygen saturation (SpO2) and pulse rate for use with adult patients in operating rooms, recovery rooms, intensive care units (ICUs) and wards. Nellcor standard compatible sensor. Plug type: DB9 pin Cable length: 3.0m Patient weight: ≥40kg Design: Reusable, finger clip Prior to using this sensor, the user should read and understand the Instruction Manual for the pulse oximeter and the Directions for Use included with the reusable sensor.
9 | Single Function Bed | 2 | 20 | 40 | Epoxy coated cold-rolled steel bed platform and frame Head & Footboard:ABS,detachable Side rails:2pcs aluminium alloy,collapsible Castor: diameter of 125mm, two with brakes IV stand 4 Wheels 12cm Water Proof, Blue Color