## HCs
ALIGHT
MCH MED EQUIPMENTS
S/N | Item Name | Qty | Frequency | Total | Specifications | Picture
1 | Centrifuge 6 holes | 1 | 25 | 25 | Plug Type: 110V US Plug, 220V EU Plug Model: 80-1 laboratory centrifuge Capacity: 20ml x 6 (Angle Type) Speed Range: Start -4000 rpm Motor Power: 25W Timing Range: 1-60 minutes
2 | Microscope | 1 | 25 | 25 | 45mm DIN achromatic objective:4x,10x,40x(s) ,100x(s,oil) wide field plane-scope eyepiece:WF10X,WF16X; Total magnification:40x-1600x; interpupillary distance:55-75mm;45°inclined,360°rotatable double layer mechanical stage: 142mmx132mm,muving range XY:75x50mm; dia2-30mm iris diaphragm and dia32 filter; ABBE condensor:N.A. 1.25; Coaxial coarse and fine focusing adjustable mechanism:25mm,precision:0.002mm; built-in adjustable brightness halogen lamp 6V/20W
3 | HBsAg Test Device | 1 | 25 | 25 | One Step HBsAg Test is a colloidal gold enhanced rapid test that detects Hepatitis B surface antigen Category: Rapids Sample test: serum, plasma Sensitivity: 99.4%; Specificity: 99.8%
4 | Glucometer | 1 | 25 | 25 | Sample: Fresh capillary whole blood Sample volume: Minimum 1.5uL Assay method: Glucose oxidase biosensor Unit of measure:mmol/L (mg/dl optional) Strip: URIT G26 glucose test strip Test time: 5 seconds Measuring range: 1. 1mmol/L-33. 3mmol/L Display: LCD Memory: 250 test results Quality control: Control solution,control strip Power supply: One CR2032 lithium battery(DC 3V) Battery capacity: up to 1000 tests Function: Downloadable 250-value memory with 7-,14- and 30-day averagingAutomatic temperature monitorAutomatic battery monitor and low power alarmSupport error message Ambient Condition: Temperature: 5-45ºC Relative humidity: ≤80%
5 | Hemoglobin Meter Digital & 50 strips | 1 | 25 | 25 | Parameter: Hemoglobin, HCT (Hematocrit) Principle: Optical reflectance Strip: H12 Hemoglobin Test Strip Speed: 10 seconds Sample: Capillary or venous whole blood (13~15 ul) Memory: 250 test results Measuring Range: 4.0g/dL 24.0g/dL(g/L optional) Quality Control: HQ-A Hemoglonbin control solution Calibration: Factory calibrated according to ICSH Power: DC 6V (Two CR2032 Batteries) Automatization: Self-checking, auto-judging and displaying malfunction Dimension: 102mm 50mm 19mm Accuracy: accuracy ≥ 96%,the correlation is very good in the comparison between URIT-12 and ICSH method. Precision: CV < 5%,testing samples including high, medium & low concentration, the CV of 10 repeated test results is 1.8% 2.2% 2.7% respectively.
6 | Delivery Bed | 1 | 25 | 25 | 1.Table frame made of tubular stainless steel 2.Fixed bases with protective plastic feet 3.Adjustable three sections with independent controls. 4.Bed top is high-density polyurethane foam, and covered with washable faux leather, waterproof, flame retardant 5.Mattress thickness: 40mm 6.One pair of adjustable knee support, one pair of handgrip 7.With slide-out S.S bowl φ28cm ; 8.Load bearing: 150kg; 9.Knock down construction;
7 | Delivery Lamp | 1 | 25 | 25 | Examination Lamp is intended for the use in minor surgery room, out patient examination and doctor’s office. Minor lamp head with diameter of 100 mm enables close use without blocking out the vision of users. The 700mm-long flexible arm can freely position in order to fully satisfy any requirements for diverse illuminated angles. Handle is provided for flexible movability. The glass color filter creates white and soft light as natural light. Available in plastic/ metallic base. Lamp head Diameter: 100 mm Spot Diameter: 80-150 mm Height adjustable : 700 mm Power supply : 220V/50 Hz Power input: 50VA Specification of Bulb : 50W/12V
8 | Delivery Set | 2 | 25 | 50 | ●2 x Spencer Wells Forceps Straight 12.5cm ●2 x Spencer Wells Forceps Straight 20cm ●2 x Rochester Ochsner Forceps Straight 1:2 18cm ●2 x Forster Sponge Forceps 25.5cm ●2 x Fletcher Javerts Placenta Forceps 25cm ●1 x Scalpel Handle #4 ●1 x Umbilical Scissors 10.5cm ●1 x Solution Bowl 3L ●1 x Iodine Cup 6oz ●1 x Kidney Dish 20cm ●1 x Instruments tray with lid ●Forcep Delivery ●Suction Bulb ●Speculum ●Mayo Clip
9 | Thermometer | 5 | 25 | 125 | ACCURATE READINGS IN SECONDS: Are you or your little one feeling under the weather? Temperature checks just got a whole lot quicker, easier, and more reliable with our thermometer for kids and adults. In just seconds, a highly-accurate reading will display for your peace of mind and baby’s comfort. IT COULDN’T BE ANY EASIER: No complicated baby thermometers here! Simply place our thermometer in your mouth. In just a matter of moments, you’ll hear a beep with a clear reading displayed on the user-friendly LCD screen. MEMORY FUNCTION: No need to write down your last reading - our baby thermometer does that for you! Always be in the know of changing symptoms. Temperature too high? Our thermometer will instantly sound for potential fever. SAFE FOR LITTLE ONES: Zero mercury, non-toxic, and environmentally-safe, our digital thermometer for adults and kids can be used worry-free. Soft sensors provide the most comfortable experience and auto shut-off preserves the long battery life. MULTIPLE USE: Choose to measure orally, rectally, or under the arm - each one just as easy as the other. Your purchase includes 1x childrens thermometer, 1x battery, 1x storage case for on-the-go convenience, and instructions backed by our 100% satisfaction guarantee. Not 100% satisfied? Contact us and we’ll make it right. Start taking fast, accurate readings and put your mind at ease now.
10 | BP Aneroid | 1 | 25 | 25 | sphygmomanometer + stethoscope Economic sphygmomanometers with nylon cuff with velcro closure,reliable manometer with clip to be fixed on the cuff. Scale 0-300 mmHg. Air release at closed tap max 4 mmHg/minute. Manual setting of deflation possible up to ? mmHg/sec. From 260 mmHg to 15 mmHg max deflation time 10 sec. Scale graduated every 2 mmHg. Floating zero (the pointer has no stop point but swings freely), nylon velcro cuff, latex bulb with chromium plated valve. Chromium-plated air tap with air release regulation by screw valve. Supplied with a simulated-leather soft pouch with zip in a carton box. Available in 5 versions: standard, with one piece cuff, latex free, with incorporated stethoscopes or kit (sphygmomanometer+stethoscope).
11 | Pulse Oxymeter-Handheld | 1 | 25 | 25 | Design tested by manufacturer in accordance with ISO 80601-2-61. Measurement: SpO2 and pulse rate monitor, with plethysmography waveform, for adults, children and neonates. SpO2 detection includes the range 70 - 100 %. Also capable of measuring lower saturations. SpO2 resolution 1 %. SpO2 accuracy (in the range 70 - 100%) within ± 3%, for all Features: Audible and visual alarms for low/high saturation and pulse rate. Audible and visual alarms for sensor error or disconnected, system errors, low battery. Alarm override and temporary silencing function. Capable of working with adult, paediatric and neonatal reusable probes. Enclosure protection IPX1 or better. Suitable for cleaning and disinfection with hospital-grade cleaning products. Device and probe weight < 200 g. Electrical characteristics: Operated by replaceable battery power supply, either rechargeable or single use. External AC battery charger, plug style and voltage as per local supply, as specified by purchaser. Running time on battery only > 12 hours.
12 | Suction Machine | 1 | 25 | 25 | The electrical suction device models 7A-23D and 7A-23B operate silently, durable. Zero maintenance oil-free piston pumps. White plastic boards used to make the body look very elegant and make it simple to clean. Both designs feature accurate vacuum adjustable knobs that are simple to read. Two 2.5 liter glass jars each provide sufficient ability for any type of operation. They come with self-locking rubber caps of high quality. A foot switch is supplied with each suction unit as a standing accessory. Even if energy is cut-off, the suction devices retain negative pressure. In the case of a power failure, this prevents re-gorging of liquids. Protection against overflow is given in both jars.
13 | Oxygen Machine | 1 | 25 | 25 | 1. Flow Range: 1~5L/min (7F-5); 2~8L/min (7F-8); 2~10L/min (7F-10) 2. Oxygen Concentration: 95.5%~87% 3. Maximum Outlet Pressure: 45kPa± 4.5kPa (6.52psi± 0.65psi) (7F-5) Maximum Outlet Pressure: 45kPa± 4.5kPa (6.52psi± 0.65psi) (7F-8) Maximum Outlet Pressure: 62kPa± 4.5kPa (8.99psi± 0.65psi) (7F-10) 4. Pressure Relief Mechanism Operational at: 250kPa± 25kPa (36.25psi± 3.63psi) 5. Altitude: Up to 1828 meters (6000 ft) above sea level without degradation of concentration levels. From 1828 meters (6000 ft) to 4000meters (13129 ft) below 90% efficiency. (7F-5) Altitude: Up to 1230 meters (4000 ft) above sea level without degradation of concentration levels. From 1230 meters (4000 ft) to 4000meters (13129 ft) below 90% efficiency. (7F-8, 7F-10) 6. Sound Level: ≤ 60dB(A) 7. Maximum nebulizing rate (apply in the oxygen concentrators having the function of nebulizing): ≥ 0.2 mL/min 8. Power Supply: AC120V± 10% AC220V± 10% AC230V± 10% 50Hz / 60Hz 4.6amps(AC120V); 2.2amps(AC220V~240V) (7F-5, 7F-8) 8.5amps(AC120V); 4amps(AC220V~240V) (7F-10) 9. Input Power: ≤ 600VA (7F-5, 7F-8) ≤ 1000VA (7F-10)
14 | Single Function Bed | 2 | 25 | 50 | Epoxy coated cold-rolled steel bed platform and frame Head & Footboard:ABS,detachable Side rails:2pcs aluminium alloy,collapsible Castor: diameter of 125mm, two with brakes IV stand 4 Wheels 12cm Water Proof, Blue Color
15 | Ampubag Pediatric | 1 | 25 | 25 | . Bag volume. Adult (1475 ml) Dimensions. Adult (295x127 mm), Pediatric (234x99 mm), Neonate (165x70 mm) Weight. Adult (350 g), Pediatric (230 g), Neonate (112 g)
16 | Ampubag Infant | 1 | 25 | 25 | Bag volume.infant (635 ml), Dimensions. Adult (295x127 mm), Pediatric (234x99 mm), Neonate (165x70 mm) Weight. Adult (350 g), Pediatric (230 g), Neonate (112 g)
17 | CBC machine | 1 | 6 | 6 | 21 parameters with P_LCC, P_LCR and RBC, WBC, PLT histograms Throughput up to 60 samples per hour with double chambers design lmpedance method for WBC, RBC and PLT Photoelectric colorimetry method for HGB with cyanide free reagent Micro sample volume at 10uL for whole blood mode and 20uL for pre-diluted mode On board storage capacity of 100,000 sample results Optional reagent close system with external bar code scanning or key in Four kinds of QC modes: L-J, X.X-R and X-B Support USB data backup & system upgrade Built-in thermal printer LIS and HIS available with HL7 protocol
18 | Biochemistry | 1 | 6 | 6 | Windows based operation Capatitive touch screen 4 USB port, LAN port More than 2000 test can be programmed Patient report with ID and name Testing modes : Flowcell and Cuvette Operation through Keyboard, Mouse & Touch Can do PT, APTT Supports Cuvette and Flowcell Method both Have Internal Incubator
19 | Ultrasound | 1 | 3 | 3 | Double beam emission imaging. Advanced Chroma imaging. One-rotate adjustment knob, efficient and convenient . One-click full-screen, make your diagnosis more intuitive. Optional laser printer module, supports direct-connected laser printers to print reports. Support PW function, can provide more information of hemodynamics . Auto-generation BMP format report, support USB drive import and export, support report preview on PC. 12.1’’ high resolution medical LCD monitor, angle adjustable. Dual probe port. lithium battery.
Grand Total