## Annex A.1 Technical Bid
|  | ITB reference number: ITB-SOM-CO-2025-009 - Rehabilitation of Water Infrastructure at Baidoa, Southwest State, Somalia |  |  |  |  | Annex A.1 Technical Bid
DRC to complete |  |  |  |  | Bidder to complete
# | Item/Milestone Required | Specification | Quantity required | Item/Milestone offered (name make and model with full specification) |  | Country of Origin | Quantity offered
1 | Elevated Tank / Shallow Well | Cement - (Specify the Brand of Cement to be used) | Several
2 | Elevated Tank | Y 16 Steel Rods | Several
3 | Elevated Tank | Y 10 Steel Rods | Several
4 | Elevated Tank | Y 8 Steel Rods | Several
5 | Elevated Tank / borehole | G. I. Pipe - (Specify the Brand of Cement to be used) | Several
6 | Water Kiosks | Emulsion Paint | Several
7 | Borehole | Submersible pump, 7.5kw(10HP) grundfos with matching cut-off electrodes, drop cables control panel, all accessories included (Stand by Pump) | 1
8 | Elevated Tank | PVC Pipe | Several
9 | Solar Installations
10 | Solar Installations |  | 28
11 | Solar Installations | Supply and Install Solar Panels and Accessories of Mono Crystalline with following specification -Solar panels 595watt jinko branding • Type ………………………………………......................595 – 72M •Peak Power (Pmax) ………………............................595 W • Open Circuit Voltage (Voc) …………............................50.1 V • Short Circuit Current (Isc) …………............................14.2 A •Max. Power Voltage (Vmp) …………............................41.9 V • Max. Power Current (Imp) …………............................13.6 A • Maximum System Voltage…………......…................... 1500 V • Power Tolerance:……………………..……...................+/- 3% •Dimensions (mm) ………………………....…............... 2278 × 1134 × 35 Note: All technical data measured under Standard Test Conditions (STC):AM = 1.5, E = 1000 W/m², Tc = 25 °C. | 1
12 | Solar Installations | C Wire for Special solar cable - 40 ～+1250C Max 1000V AC/1800V DC 1x6.0 mm2 | 300 M
13 | Solar Installations | Combiner fuse box & small accessory • DC Combiner Fuse box • DC circuit breaker • Manual transfer switch-generator & PV Array of 100A max | 1
14 | Pipeline Extensions | High Pressure 2.5 Inch 50mm Pvc Pipe(PVC pipe class D, 90mm OD, 10 bar, 1.3km length) | 217
15
16
17
18
19
20
DRC to complete |  |  |  | Bidder to complete
Delivery time required (days after PO signature): |  | DRC Expects the Works to be Completed within 60 Calendar Days |  | Delivery time offered (days after PO signature):
Delivery Terms required (Add Incoterm if necessary): |  | DDP |  | Delivery Terms offered (must include incoterm):
Delivery Destination required: |  | Baidoa(Towfiq Village Camp in Baidoa) |  | Delivery Destination offered:
Minimum bid validity period required: |  | 60 Days |  | Bid validity period offfered:
Additional comments to bidders: |  |  |  | Company Name:
Contact Person:
|  |  |  | Address: |  | Phone number:
|  |  |  | Email Address: |  | Date:
Signed by a duly authorized company representative:
Title:
Print Name:
Stamp of company