## Annex A.1 Technical Bid
|  | ITB reference number: ITB-SOM--CO-2025-009 Rehabilitation of Water Infrastructure in Belethawa, Jubbaland State, Somalia |  |  |  |  | Annex A.1 Technical Bid
DRC to complete |  |  |  |  | Bidder to complete
# | Item/Milestone Required | Specification | Quantity required | Item/Milestone offered (name make and model with full specification) |  | Country of Origin | Quantity offered
1 | Elevated Tank / Shallow Well | Cement - (Specify the Brand of Cement to be used) | Several
2 | Elevated Tank / Shallow Well | Y 16 Steel Rods | Several
3 | Elevated Tank / Shallow Well | Y 10 Steel Rods | Several
4 | Elevated Tank / Shallow Well | Y 8 Steel Rods | Several
5 | Elevated Tank / Shallow Well | G. I. Pipe - (Specify the Brand of Cement to be used) | Several
6 | Water Kiosks | Emulsion Paint | Several
7 | Shallow Wells | Submersible pump, PS2 1800 Lorentz-3kw, with matching cut-off electrodes, drop cables control panel, all accessories included (Stand by Pump) | 1
8 | Elevated Tank / Shallow Well | PVC Pipe class D | Several
9 | Solar Installations | Chain Link - 50mmY50mm Opening and 2.7mm Diameter. Roll of 30mX2m (LXW) | Several
10 | Solar Installations | Solar Panels - Supply and Install Solar Panels and Accessories of Mono Crystalline Type No. 28PCs which is CERTIFIED M2 SOLAR Producted by International Organization for Standardization(ISO) and the Efficiency between 17 - 24%// Supply and Install erect solar panel Mountain structure made of Stainless steal of 8790w or aproximately 15 kw • Type ………………………………………......................580 – 72M • Peak Power (Pmax):……………………........................580 W • Open Circuit Voltage (Voc)…………............................ 44.8 V • Short Circuit Current (Isc)……………........................... 10.6 A • Max.Power Voltage (Vmp)…………............................. 37.5 V • Max.Power Current (Imp)……………............................. 9.62 A • Maximum System Voltage…………......…................... 1500 V • Power Tolerance:……………………..……...................+/- 3% • Dimensions (MM)……………………....….....................1950 x 992 x 40 Note: All Technical Data at a Standard test Condition AM=1.5, E=1000 W/M2, Tc=25 C0 | 28
11 | Solar Installations | stainless steel Solar Pump Inverter of RS10100-3L-0012-4-X+HMGR 10KW or equivalent submersible pump (DC/AC Inverters Grundfox) Controller/ pump Inverter Input U1:3AC 380-480V 50/60Hz, 11:11.3A DC 400-800V, Output 3 0-Input V 0-320Hz, 12:12A, Power P2: 5.5kw, 400V/7.5Hp:380V IP66 AC. • working temperature: -10～+50℃ • Well sensor. • Water Tank sensor. | 1
12 | Solar Installations | C Wire for Special solar cable - 40 ～+1250C Max 1000V AC/1800V DC 1x6.0 mm2 | 300 M
13 | Solar Installations | Combiner fuse box & small accessory • DC Combiner Fuse box • DC circuit breaker • Manual transfer switch-generator & PV Array of 100A max | 1
14 | Pipeline Extensions | High Pressure 3 Inch 50mm Pvc Pipe(PVC pipe class D, 90mm OD, 10 bar, 5.8m length) | 1333
15 | Pipeline Extensions | HDPE pipe 3-inch diameter PN 16 , including all its connectors (75mm pipe) (100m long).Prosed for direct supply from water source to storage tank, | 8
16 | Pipeline Extensions | HDPE pipe 2-inch diameter PN 10 including all its connectors (50mm pipe) (100m long) prposed for internal distribution from tank to water kioks | 1
17
18
19
20
DRC to complete |  |  |  | Bidder to complete
Delivery time required (days after PO signature): |  | DRC Expects the Works to be Completed within 60 Calendar Days |  | Delivery time offered (days after PO signature):
Delivery Terms required (Add Incoterm if necessary): |  | DDP |  | Delivery Terms offered (must include incoterm):
Delivery Destination required: |  | Belethawa (Alongo Village Camp in Belethawa) |  | Delivery Destination offered:
Minimum bid validity period required: |  | 60 Days |  | Bid validity period offfered:
Additional comments to bidders: |  |  |  | Company Name:
Contact Person:
|  |  |  | Address: |  | Phone number:
|  |  |  | Email Address: |  | Date:
Signed by a duly authorized company representative:
Title:
Print Name:
Stamp of company