## Sheet1
Annex A.1 Technical Bid
DRC to complete |  |  |  | Bidder to complete
# | Item/Milestone Required | Specification | Quantity required | Item/Milestone offered (name make and model with full specification) | Country of Origin | Quantity offered
1 | Elevated Tank | Cement - (Specify the Brand of Cement to be used) | Several
2 | Elevated Tank | Y 16 Steel Rods | Several
3 | Elevated Tank | Y 10 Steel Rods | Several
4 | Elevated Tank | Y 8 Steel Rods | Several
5 | Elevated Tank | G. I. Pipe - (Specify the Brand of Cement to be used) | Several
6 | Elevated Tank | GI Pipe | 6
7 | Borehole rehabilatationRehabilitation | Mobilization; rehabilitation of borehole including removal of existing system, supply and installation of 3″ uPVC rising main, 7.5 kW (10 HP) submersible pump with control panel and electrical cabling; supply and installation of solar pumping system (≈15 kW mono-crystalline PV panels, inverter, mounting structure, DC/AC cabling); construction of chain link fence; construction of elevated water tank; supply and installation of 110 mm HDPE pipeline including trenching, laying and backfilling (total approx. 8.6 km), complete and commissioned. Supply and Install Dual core of 150m of PVC Insulated Cables of 3x16mm2 | Several
8 | Solar Pumping System | Supply, install, test and commission a complete solar pumping system (~15 kW) including 20 mono-crystalline solar panels (450 Wp, ISO-certified), solar pump inverter (7.5 kW, IP66) with well and tank sensors, DC/AC cabling, DC combiner box with protection devices, waterproof inverter enclosure, galvanized steel ground-mounted solar structure with reinforced concrete footing, and all accessories, complete as per specifications and approved drawings. | 20PCs
9 | Chain Link Fence | Supply and construct GI chain link fence using 2.5” dia. B-class GI pipes with 1.8 m clear height at 2.5 m spacing, including 50×50 mm, 2.7 mm thick chain link mesh, GI angle columns, fixing wires, welding, and all accessories, complete with concrete and stone foundation, ground beam, and footing works, fully installed and finished as per drawings and site requirements.Supply and installation of complete GI chain link fencing system including posts, mesh, foundations, fixing wires, and all accessories. | LM
10 | Pipeline Extensions | Excavation, laying, backfilling, and installation of 2.5 km (2,500 m) of 2-inch (50 mm) high-pressure PVC water pipeline from the water tank to water kiosks, including trenching (600 mm depth × 400 mm width), backfilling, connections to community water points, and supply and installation of all required fittings and accessories (taps, valves, caps, unions, reducers, elbows, stopcocks, and PVC glue), complete and functional. Supply and installation of 2.5 km 2” PVC water distribution pipeline, including trenching, backfilling, fittings, and connections. | 2.5km
DRC to complete |  |  |  | Bidder to complete
Delivery time required (days after PO signature): |  |  |  | Delivery time offered (days after PO signature):
Delivery Terms required (Add Incoterm if necessary): |  |  |  | Delivery Terms offered (must include incoterm):
Delivery Destination required: |  |  |  | Delivery Destination offered:
Minimum bid validity period required: |  |  |  | Bid validity period offfered:
Additional comments to bidders: |  |  |  | Company Name:
Contact Person:
|  |  |  | Address: | Phone number:
|  |  |  | Email Address: | Date:
Signed by a duly authorized company representative:
Title:
Print Name:
Stamp of company