## Annex A.2 Financial Bid
|  | ITB reference number: ITB-SOM-HGA-2025-003 Supply of two tractors to Salahley District, Hargeisa, Somaliland |  |  |  |  | Annex A.2 Financial Bid
DRC to complete |  |  |  | Bidder to complete
# | Item/Milestone Required | Specification | Quantity required | Item/Milestone offered (name make and model with full specification) - Bidder Can include a detailed specification Sheet / Catalogue | Quantity offered | Unit Price USD | Total Price USD
1 | Brand New Tractor, MF 375 Model or its equivalent |  | 2
Model: MF 375
Engine Type: Diesel, 4-cylinder, direct injection
Engine Model: Perkins AD4.41 / Simpson S325
Horsepower: Approx. 75 HP (ISO engine gross)
Cooling System: Water-cooled
Starting System: Electric Start
Fuel Tank Capacity: 108 liters
Transmission: 8 Forward + 2 Reverse gears
Clutch: Dual clutch, 12-inch diameter
Brake System: Oil-immersed multi-disc brakes
PTO (Power Take-Off): Live PTO – 540 RPM
Hydraulics: Draft, position, and response control
Lifting Capacity: Approx. 2,145 kg (at link ends)
Steering: Hydrostatic power steering
Electrical System: 12V battery, 45 Amp alternator
Drive Type: 2WD
Front Tyres: 7.50–16
Rear Tyres: 16.9/14–30
Standard Color: Red (with black/gray trim)
Overall Length: Approx. 3.60 meters
Overall Width: Approx. 1.97 meters
Sub-total
Any other costs (please specify)
Total Price
DRC to complete |  |  |  | Bidder to complete
Delivery time required (days after PO signature): |  | 30 Days |  | Delivery time offered (days after PO signature):
Delivery Terms required (Add Incoterm if necessary): |  | Bidder to Indicate Delivery Terms and Provide Incoterm |  | Delivery Terms offered (must include incoterm):
Delivery Destination required: |  | Salahley District, Hargeisa, Somaliland |  | Delivery Destination offered:
Minimum bid validity period required: |  | 60 Days |  | Bid validity period offfered:
Currency of Tender: |  | USD |  | Currency of Bid:
Additional Comments to Bidders; - Bidders should note that tractors must be brand new |  |  |  | Company Name:
Signed by a duly authorized company representative:
Title:
Date:
Print Name:
Stamp of company
Note on C4: [Threaded comment] Your version of Excel allows you to read this threaded comment; however, any edits to it will get removed if the file is opened in a newer version of Excel. Learn more: https://go.microsoft.com/fwlink/?linkid=870924 [Tasks] There is a task anchored to this comment that cannot be viewed in your client. Comment: @Mohamed Hussein Abdi same here we remove make and model