## Option3
Construction of a 55m by 48m fence wall is planned for the animal coral farm. This fence will be made using a combination of hollow brick wall and galvanized chain-link mesh wire to provide cost advantages.
NO | Description of Item | Unit | Qty | Rate in USD | Amount in USD
0 | Fence wall
1 | Site Clearance and remove all unwanted items including trees, and remove 10cm of topsoil. Also contractor make mobilization of material to the site and This work including sitting for profile and level of land. | Lsm | 1
2 | Excavation of found trench 0.5mwide x 0.4m depth. (206*0.5*0.4) | M3 | 41.2
3 | Lay a 5cm lean concrete to the excavated foundation trenches, which are under the foundation. (206*0.5*0.05) | M3 | 5.15
4 | Rubble stone foundation wall with the cement & and sand mortar 1:4; and min. 30cm above ground level. (206m*0.4m*0.6m) | M3 | 49.44
5 | R.C (1:2:4 mix) in-ground beam (0.4m x0.15m ), with 4N0. Y12 re-bars & R6 links @ 300 mm c/c. (206m*0.4m*0.15m) | M3 | 12.36
6 | Construction of walls with hallow block, 20x20x40cm, and joint with mortar 1:4. the quantity of walls are ( 206m lengtht*1hight) | M2 | 206
7 | Concrete block Columns laid in cement & sand mortar 1:4 mix ( rate to include making of blocks) (0.4m*0.4m*2.3m)50pcs | M2 | 18.4
8 | External & internal plastering, 12 mm thick, cement / sand mix 1:5, with wood float finish on the both faces of the walls and plinth foundation above the ground level. | M2 | 448.8
9 | Apply two coats of white washing on both faces of the walls and | M2 | 448.8
10 | Apply two coats of distemper paint in all phases and inside plastered walls. | M2 | 448.8
11 | RCC columns for the gate including footings ( 0.4*0.4*2.5}*2 | M3 | 0.8
12 | Place a layer of plain concrete measuring 5cm in thickness on top of the wall. This will prevent rainwater from seeping through and also help secure the chain link to the wall. (206 * 0.5 * 0.05) | M3 | 5.15
13 | Supply and fix SWG 12 2.64mm diameter) Zinc-coated chain link with 50mmx50mm spacing, 0.9 height fixed (tied) onto the angles line holes adequately. 12 heavy-duty Gauge barbed wire (2 strands) should be fixed to the MS Angle line, drilled holed, and anchored using binding wire. The bottom line of the chain link should be fixed/tied to the hollow brick wall and merged 5cm in the wall with cement concrete. Cost should include the cost of binding wire, cutting, trying, and fixing. | L.M | 206
14 | Providing and fixing in position 50x50x5mm bars that have a v-shaped arm to strengthen and hold up to the razer wires to ensure security, which includes all necessary fittings, cuttings, welding, applying bituminous paint, transportation, labor and material, etc | Pcs | 50
15 | Supply and fix steel gate door (2.5m x 3m) complete with frame, hinges & locks and to include two coats of gloss paint. | No | 1
16 | A robust installation of anti-climb barbed razer wire at the top of the fence wall with utilizing steel supports firmly attached, to enhance security and prevent unauthorized access. | M | 206
| Sub-total of fence for Construction wall |  |  |  | 0
4mby4m Security room
No | Description of Item | Unit | Qty | Rate in USD | Amount in USD
A) Foundation Excavation & Construction
1 | Site clearance work including the removal of all bushes, trees, depress, and their collections. Also, includes the mobilization of material to the site. | Lsm | 1
2 | Excavation of foundation trench (0.5m of wide and 0.5m deep and 16m in length). | M³ | 4
5 | Provide and laying 5cm lean concrete to the excavated foundation trenches throughout under the foundation (16m*0.5*0.05) | M3 | 0.4
6 | Construction of foundation using durable ruble stone and filing gaps with 1:4 mortar. The average height not exceeded 0.3m. And perimeter same excavation work.( 16m*0.4 m*0.7 m) | M³ | 4.48
5 | Cast 15cm thick and 40cm wide R.C. of foundation ring beam( ground RCC beam) of , 1:2:4 mix ratio (1-3" maximum aggregate size) reinforced with 12mm rebar of 4 pcs & 20cm c/c staffs of 6 mm bars. Concrete mix should be thoroughly vibrated to remove any air spaces. Curing 5 days minimum. Twice a day morning and evening. | M3 | 0.96
B) Floor Construction
1 | Back filling, with selected sand, and well compacted for first layer 30cm thickness average following working drawing and instruction's engineer | M3 | 4.8
2 | Back filling with second layer durable hardcore with filling aggregate and well compacted. The thickness of this layer is 20cm, following instruction's engineer and working drawings attached. | M3 | 3.2
3 | Laying and spreading 10 cm-thick, 1:2:4 (1-2" maximum aggregate size) cement concrete for floor. | M³ | 1.6
C) Wall Construction
1 | Construction of walls with hallow block, 20x20x40cm. And joint with mortar 1:4. the quantity of walls are.(16m *3.1m) ), and deduct the areas for the Door and Window. | M² | 46.51
2 | Construction of 15cm thick RCC continuous lintels on door & window openings running through ALL walls. 1:2:4 (1-2” maximum aggregate size) mix ratio with (4) 12mm main bars and 20 cm c/c staffs with 8 mm dia. | M³ | 0.48
D) Roof construction
1 | Roofing with # 28 gauge pre-painted iron corrugated sheets and timber roof trusses c/c 2.0m. All roof trusses anchored with 6 mm dia. | M² | 18.4
3 | Fixing the ceiling for the room | M² | 16
4 | Fasten 15cm fascia board around entire building. Joints to be attached by wooden joint or metal strap. this includes painting. color of paint to be identified by ALIGHT's engineer | M | 4
E) Plastering and Painting
1 | (2) Coats of cement/sand plastering on all interior wall faces and all exterior wall faces. Mix ratio is 1:4 (sand-cement). Including spraying 20cm cement and sand bothsides of corners of classromms follow drawings. | M² | 93.02
2 | (2) Coats of white-washing on all wall faces and ceiling with 1:275 lime/white glue ratio on all interior wall surfaces to be smoothed thoroughly before paint applied. | M² | 93.02
3 | (2) Coats of distempering on all wall faces both exterior and interior of wall surfaces. The color of paint is to be identified by ALIGHT's engineer | M² | 93.02
4 | (2)Coats of Red Oxide Panit On the Roofing and fascia board of the building | M² | 22.4
F) Doors, and Windows
1 | Provide and installing Sliding Aluminium Windows including frames,Glasses, hinges, locks and safety grills(1x1m ). The thickness of class is 4mm, and thickness of frame is 10cm. | No | 1
2 | Supply and fix steel door (1m x 2.2m) complete with frame, hinges & locks and to include two coats of gloss paint. | No | 1
Total costs for the security room
Construction simple pit latrine
No | Description of Item | Unit | Qty | Rate in USD | Amount in USD
A | Digging of Underground Barked
1 | Digging for Construction septic tank (1.5m*1.5m*3m) and remove all surplus soil in site working area. Use machine excavator. | Cum | 6.75
B | Construction of walls and cover
1 | Construction of Cover RCC Slab with thickness 15cm. Us Y12mm dia main bars and Y10mm dia for distribution bars. In work including small beams for short direction. | Cum | 0.6
2 | Provide and install steel metal doors, including locks and appling two coat of anti-corrosion paint. | job | 1
3 | Foundation walling and Drop hole construction using 200mm hollw blocks. | Lsm | 1
4 | Construction of the remaing hallow block wall with length of 5.5m | Cum | 13.75
5 | Delivery pipe of 160mm. | m | 3
6 | All finishing (Plastering, and White washing) | Lsm | 1
| Cost for toilet |  |  |  | 0
| Total cost for toilet |  |  |  | 0
BOQ for water storage tanks
No | Descriptions | Units | Quantity | Costs | Total costs
1 | Procurement of 2 CUM water storage tank | Tank | 1
2 | Steel frame structure for holding the tank | lsm | 1
3 | Connection of water tap to the tank | lsm | 1
6 | Installation costs | Lsm | 1
7 | Transportation costs | Lsm | 1
Cost of elevated steel water storage tank |  |  |  |  | 0 | s
Summary costs for the coral farm
No | Summary Description |  | Amount in USD
1 | Total cost for coral fence
2 | Total cost for the security house
3 | Water storage tanks
4 | Construction of Simple pit latrine
Total costs for the coral farm
Grand Total costs
HORN OF AFRICA
HORN OF AFRICA