## CA8_Badwayn Shallow Well
BOQ for Badwayn Shallow Well Rehabilitation
Rehabilitation of the Badwayn shallow well in the Ainabo district through the construction of a 20CUM elevated water storage tank, rehabilitation of the solar system (replacing solar cables and submersible pump), and construction of two new animal troughs and a water kiosk.
SUPPLY AND INSTALL NEW SUBMERSIBLE PUMP
No | Item Description | Unit | Qty | Rate (USD) | Totam Amount
1 | The Grundfos submersible pump (1.4KW - 8m³/h - Maximum Head of 100m) is made from stainless steel | No | 1 |  | 0
2 | Solar pump Controller 2kw (American or European-made) | No | 1 |  | 0
5 | AC Drop Cable 10mm² 3-phase | m | 20 |  | 0
6 | PV Cable 6mm² single core | m | 20 |  | 0
7 | Well Probe Sensor for dry running protection | unit | 1 |  | 0
8 | Surge Protector | unit | 1 |  | 0
9 | Water Meter, WP-DN40 | unit | 1 |  | 0
10 | Cable Splice Kit 6-10mm² | unit | 1 |  | 0
11 | Safety Rope | m | 20 |  | 0
12 | PV Disconnect 440-40-6 | unit | 1 |  | 0
13 | High Pressure Pipes, Class B, 2" Diameter, 6m length c/w sockets | pcs | 15 |  | 0
14 | Borehole Clamp, 1.5" | pcs | 1 |  | 0
15 | Grounding Rod | unit | 1 |  | 0
| Total costs |  |  |  | 0
BOQ for Construction of 20 CUM Elevated Water Tank and Pipeline Extension
No | Description | Unit | Qty | Unit Price (USD) | Total Amount (USD)
1 | 20 CUM Elevated Water Tank
1.1 | Mobilization and Site Clearance: Transport materials to the site and clear vegetation and debris. | LS | 1 |  | 0
1.2 | Footing Excavation: Excavate 4 trenches (1.8m x 1.8m x 2.0m) for column foundations. | m³ | 25.92 |  | 0
1.3 | Plain Concrete: Lay a 50 mm thick blinding layer under the footings (4 areas). | m³ | 0.648 |  | 0
1.4 | Footing Concrete: Cast 4 reinforced concrete footings (1.5m x 1.5m x 0.5m) with a mix ratio of 1:1.5:3. | m³ | 4.5 |  | 0
1.5 | Masonry Foundation Excavation: Excavate for a 5.2m long foundation (0.5m x 0.5m x 14m). | m³ | 3.5 |  | 0
1.6 | Foundation Blinding: Lay a 50 mm thick plain concrete layer at specified dimensions. | m³ | 0.35 |  | 0
1.7 | Construct Masonry Foundation Wall: Build a 40 cm thick rubble stone wall (0.4m x 0.45m x 14m). | m³ | 2.8 |  | 0
1.8 | Ground Tie Beam: Cast a ground beam (0.4m x 0.4m x 14m) with a mix ratio of 1:1.5:3. | m³ | 2.24 |  | 0
1.9 | Backfilling: Fill with good hardcore around footings and compact as specified. | m³ | 19.44 |  | 0
1.1 | Hardcore: Supply and fill selected material over the ground floor to the beam level. | m³ | 4.9 |  | 0
1.11 | Flooring Mass Concrete Slab: Lay a 10 cm thick slab over crushed stones with mix 1:4:8. | m³ | 1.2 |  | 0
1.12 | Columns: Cast 4 RCC columns (0.4m x 0.4m x 9m) with mix 1:2:4. | m³ | 5.8 |  | 0
1.13 | Middle and Roof Tie Beams: Cast 3 RCC beams (0.4m x 0.4m x 14m) with mix 1:2:4. | m³ | 6.72 |  | 0
1.14 | RCC Bottom Slab: Cast a base slab (4m x 3m x 0.2m) with mix 1:1:2. | m³ | 2.4 |  | 0
1.15 | RCC Tank Walls: Cast 20 cm thick walls (4+3) x 2 x 2.45m with mix ratio 1:1:2 | m³ | 6.86 |  | 0
1.16 | RCC Roof Slab: Cast a roof slab (4m x 3m x 0.15m) with mix ratio 1:2:4. | m³ | 1.8 |  | 0
1.17 | Plastering: Apply 20 mm thick plaster (mix 1:4) to walls, beams, and columns. | m² | 160.44 |  | 0
1.18 | Whitewashing and Painting: Apply two coats of emulsion paint to walls, beams, and columns. | m² | 160.44 |  | 0
1.19 | Iron Lids: Provide a 600mm x 600mm roof access cover. | lsm | 1 |  | 0
1.2 | G.I Pipes: Install pipes for outlet, inlet, overflow, and washout (40m, 40m, 3m, 3m). | lsm | 1 |  | 0
1.21 | Ladder: Provide and install a steel ladder to the top of the tank. | lsm | 1 |  | 0
| Sub-Total |  |  |  | 0
2 | Pipeline for Water Distribution
2.1 | Excavation and Backfilling: 150m of pipeline, 0.3m wide, 0.4m deep from well to tank. | m³ | 36 |  | 0
2.2 | Provide and Install: 200m of 2-inch G.I pipe with all fittings. | lsm | 1 |  | 0
2.3 | Visibility Board: Install a 2m x 1m board with support columns as per specifications. | lsm | 1 |  | 0
| Sub-Total |  |  |  | 0
| TOTAL COST OF 20M³ ELEVATED WATER TANK |  |  |  | 0
BOQ for 1400m Extension Pipe between the facilities.
No | Description | Unit | Qty | Unit Price (USD) | Amount (USD)
1 | Earthworks
1.1 | Excavating trench (0.5m deep and 0.4m wide) including joint holes, trimming sides, backfilling, and compacting. | m³ | 280 |  | 0
1.2 | Backfilling with local or imported material for pipe support and bedding, as specified by the engineer. | m³ | 280 |  | 0
| Subtotal 1 |  |  |  | 0
2 | Pipe Work - Pipes
2.1 | Supply, lay, test, and commission pipework, including fittings (elbows, nipples, sockets, valves, reducers, etc.). | lsm | 1 |  | 0
2.2 | Install 2-inch UPVC Class C high-pressure pipe for a 400m pipeline. | m | 1400 |  | 0
| Subtotal 2 |  |  |  | 0
| Total (1400m Extension Pipe) to 3 water kiosk |  |  |  | 0
BOQ for Water Kiosk Rehabilitation
No | Description | Unit | Qty | Unit Price (USD) | Amount (USD)
2.1 | Supply and installation of water faucets | pcs | 6 |  | 0
2.2 | Whitewashing of the kiosk walls | m² | 20 |  | 0
2.3 | Dismembering of old fittings | LS | 1 |  | 0
2.4 | Inspection of the soak pit | LS | 1 |  | 0
2.5 | Minor rehabilitation of soak pit (cleaning, repairs) | LS | 1 |  | 0
2.6 | Minor plumbing repairs | LS | 1 |  | 0
2.7 | Miscellaneous materials (cement, paint, etc.) | LS | 1 |  | 0
2.8 | Skilled labor | LS | 1 |  | 0
| Sub-total for rehabilitation of kiosks |  |  |  | 0
| Total cost of the rehabilitation of the three water kiosk |  |  | 3 | 0
BOQ for Minor Rehabilitation of Two Animal Troughs
| Item Description | Unit | Qty | Unit Cost (USD) | Amount (USD)
1 | Inspect for any cracks in the wall and use a scraper tool to clean the affected areas. Apply a high-quality patching plaster to fill the cracks, and then apply a second layer once the first layer has dried. | LS | 1 |  | 0
2 | Plastering (smoothing surface) | LS | 1 |  | 0
3 | Whitewashing (exterior and interior surfaces) | LS | 1 |  | 0
4 | Dismembering (on the whole surfaces) | LS | 1 |  | 0
| Rehabilitation cost for one trough |  |  |  | 0
| TOTAL COSTS ANIMAL TROUGH REHABS |  |  | 2 | 0
Bill of Quantities (BOQ) for Well Rehabilitation
NO | DESCRIPTION | UNIT | QUANTITY | RATE (USD) | Amount (USD)
1 | Deepening of Shallow Well
1.1 | Rent a water pump for regular dewatering during the deepening process. | lsm | 1 |  | 0
1.2 | Remove water from the well to achieve optimal water depth. | lsm | 1 |  | 0
1.3 | Remove all silt material to restore the well to its original depth and maximize yield capacity. | m³ | 30 |  | 0
2 | Concrete Works
2.1 | Construct the wellhead with a ring of reinforced concrete, forming a mouth size of 90cm x 90cm. | lsm | 1 |  | 0
2.2 | Install a protective cover lid for the well. | lsm | 1 |  | 0
| TOTAL FOR WELL REHABILITATION |  |  |  | 0
SUMMERY
ITEM | ITEM DESCRIPTION | UNIT | QTY | RATE [USD]
1 | Rehabilitation of the Shallow well | No | 1
2 | Construction of 20CUM new water stoarge tank. | No | 1
4 | Pipeline extensions | No | 1
5 | Rehabilitation of the water kiosk | No | 1
6 | Rehabilitation of animal troughs | No | 1
7 | Rehabilitaion of the shallow well | No | 1
GRAND TOTAL FOR BADWAYN SHALLOW WELL AINABO/SOOL |  |  |  | 0