## CA7_Salahley Borehole
Construction of the 40CUM water storage tank, two animal troughs, and one water kiosk in the Salahley borheole station.
40m³ Elevated Water Tank
ITEM | ITEM DESCRIPTION | UNIT | QTY | RATE [USD] | AMOUNT [USD]
Notes:
1 | SUBSTRUCTURE
1.1 | Clearance and Earthworks
Excavations including maintain and supporting sides and keeping free from water, mud and fallen material.
1.2 | Clear site of all bushes, shrubs and undergrowth, grub, uproot and dispose all the arising as directed by the architect. | m2 | 29
1.3 | Excavate over site grass vegetation cover and soil to stripped level; average 200mm deep cart away and deposit surplus excavated material where directed by architect on site not exceeding 200 metres away. | m2 | 29
1.4 | Excavate of column foundation commencing from striped level and not exceeding 2 metres deep stockpile on site as directed. | m3 | 85
1.5 | Return, fill and ram selected excavated material around foundations | m3 | 33
1.6 | Load, wheel and landscape surplus excavated material where directed by architect on site not exceeding 50 metres away. | m3 | 52
1.7 | Plain Concrete 1;3:6, 100mm thick blinding | m3 | 6
1.8 | Reinforced concrete C30 for Column Foundation as shown in the drawing. | m3 | 8
1.9 | Construction of foundation masonary wall using 400mm thick masonary stones with cement mortar 1:5 ratio. | m3 | 37
1.1 | 300mm thick Hardcore fill under floors, hand packed and compacted in 150mm layers | m2 | 25
1.12 | 150mm thick reinforced concrete for ground slab with wire mesh of Y6 spaced 200mm as shown in the drawing. | m3 | 4
SUB TOTAL 1
2 | SUPERSTRUTURE
2.1 | Concrete Work
2.2 | Reinforced concrete C30 for substructure and superstructure columns | m3 | 12
2.3 | Reinforced concrete C30 for base slab and roof slab as shown in the drawing. | m3 | 19
2.4 | Reinforced concrete C30 for all floors beams as shown in the drawing. | m3 | 7
2.5 | Reinforced concrete C30 for Concrete walls as shown in the drawing. | m3 | 10.5
2.6 | Construction of concrete holoow blocks of 150mm for the balcony of the tank with cement mortar. | m2 | 30
2.7 | 13mm thick cement sand (1:3) waterproof plaster to Concrete tank walls inerior and exterior | m2 | 80
2.8 | 13mm thick cement sand (1:3) waterproof plaster to base and roof slabs interior and exterior. | m2 | 100
2.9 | Cement and sand (1:3) screeds, backings, beds etc 32mm bed finished with steel trowel for all columns and beams. | m2 | 200
2.1 | Pinting of all plastered areas with 2 coats of premier and 2 coats of offwhite color. | m2 | 380
SUB TOTAL 3
3 | PLUMPING WORKS
3.1 | High pressure UPVC pipes class "B" medium thickness with and including jointing, fittings and fixe as described
3.2 | 75mm diameter inlet pipe | m | 20
3.3 | 75mm diameter draw off pipe Ditto | m | 50
3.4 | 75mm diameter overflow pipe Ditto | m | 6
3.5 | 75mm diameter scour pipe Ditto | m | 15
3.6 | 75mm diameter brass gate valve with wheel and head | No | 4
3.7 | 75mm diameter stop corks | No | 5
3.8 | 600x600x6mm heavy gauge steel primed metal manhole cover on slab with and including metal framing all around | No | 2
3.9 | 1100mm wide RCC stairs with their landings and hand rails as shown in the drawing. | m3 | 10
3.1 | Visibility | lsm | 1
SUB TOTAL 4
ELEMENT NO
1 | SUB TOTAL 1
3 | SUB TOTAL 3
4 | SUB TOTAL 4
TOTAL COST OF 4CUM ELEVATED WATER STORAGE TANK
BOQ for Construction of Water Kiosk with 6 Faucets
No | Description | Unit | Qty | Unit Price (USD) | Total Price (USD)
1 | Site clearance: Clear and prepare the site. Remove the topsoil up to a depth of 150mm and dispose of waste. | lsm | 1
2 | Excavation for foundation trenches: Excavate the foundation for the kiosk slab (2.4m length, 2.8m width, and 0.3m depth). | m³ | 2
3 | Hardcore for backfilling: Provide 200mm thick well-compacted hardcore fill with a 25mm thick quarry dust layer to receive the surface bed. | m³ | 1.34
4 | Plain concrete slab: Construct a 2.8m x 2.4m slab with 0.1m thickness over the compacted hardcore layer using a concrete mix ratio of 1:2:4. | m³ | 0.67
5 | Masonry wall (0.55m height): Build the wall using cement blocks (200mm thick), bedded and jointed with a cement-sand mix ratio of 1:4. The wall must be kept moist for at least 10 days. | m³ | 0.62
6 | Masonry wall for kiosk taps (0.6m height): Build the wall to hold taps using cement blocks (200mm thick) bedded and jointed with cement-sand mix ratio of 1:4. Keep moist for 10 days. | m³ | 0.19
7 | RCC wall (PCC capping): Provide and cast a 200mm reinforced concrete capping mix 1:2:4 with reinforcement. | m³ | 0.15
8 | Plastering: Apply 20mm thick plaster using a cement-sand mix ratio of 1:4 to the walls, with a smooth finish and curing. | m² | 9.76
9 | Whitewashing: Apply two coats of whitewash to the external walls of the water kiosk. | m² | 9.76
10 | GI Pipe 1 1/2" (6m long) | pcs | 3
11 | GI Pipe 3/4" (6m long) | pcs | 1
12 | Reducing socket (1 1/2" x 3/4") | pcs | 6
13 | Elbows (2") | pcs | 4
14 | Tee (2") | pcs | 6
15 | Socket (2") | pcs | 6
16 | Nipples (2") | pcs | 6
17 | Taps 3/4" (peglar) | pcs | 6
18 | Union socket (2") | pcs | 8
19 | Gate valve (2") | pcs | 1
20 | Teflon tape | pcs | 10
21 | Drainage: Construct a drainage system with a 40cm diameter pipe for water collection. | lsm | 1
22 | Soak pit: Excavate a soak pit (1m diameter, 1.5m depth), fill with rubble, and cover with a reinforced concrete slab. | lsm | 1
23 | Footstep: Lay a 2m slab for footstep around the kiosk for people to stand on. | m³ | 2
24 | Stand pipe for tankers: Construct a 3m high, 2-inch diameter standpipe with a 40cm x 40cm concrete foundation. | lsm | 1
25 | Fence wall for Kiosk : Construct a fence wall with mesh wire supported by steel angle bars, anchored to fixed foundations, including door gates and necessary fittings. | lsm | 1
Total costs for the water kiosk
BOQs for Construction of Animal Troughs
No | Description | Unit | Qty | Unit Price (USD) | Total Price (USD)
1 | CAMEL TROUGHS
1.1 | Site clearance and mobilization: Remove waste and debris | lsm | 1
1.2 | Excavate 0.5m deep x 1.55m wide x 8.6m long trench | m³ | 6.67
1.3 | Lay 50mm thick lean concrete (1:4:8) as foundation blinding | m³ | 0.54
1.4 | Supply and fill 300mm hardcore, compacted | m³ | 3.3
1.5 | Construct 150mm thick RCC slab with mesh wire (1:2:4) | m³ | 1.61
1.6 | Build 0.7m high rubble stone masonry wall (1:3 mortar) | m³ | 2.8
1.7 | Cast 200mm x 200mm RCC beam (1:2:4) reinforced with Y12 bars | m³ | 0.79
1.8 | Apply 20mm thick plaster (1:4) to walls | m² | 31.5
1.9 | Apply 2 coats of emulsion paint to walls | m² | 31.5
1.1 | Lay 1.8m slope slab for footstep | m³ | 1.3
Sub-Total for camel trough
2 | Shoat Trough
2.1 | Site clearance and mobilization: Remove waste and debris | lsm | 1
2.2 | Excavation: Excavate 0.5m deep x 1.25m wide x 8.6m long | m³ | 5.4
2.3 | Lay 50mm thick lean concrete (1:4:8) as foundation blinding | m³ | 0.54
2.4 | Supply and fill 300mm hardcore, compacted | m³ | 3.3
2.5 | Construct 150mm thick RCC slab with mesh wire (1:2:4) | m³ | 1.61
2.6 | Build 0.25m high rubble stone masonry wall (1:4 mortar) | m³ | 0.99
2.7 | Cast 200mm x 100mm RCC beam (1:2:4) reinforced with Y12 bars | m³ | 0.4
2.8 | Apply 20mm thick plaster (1:4) to walls | m² | 13.8
2.9 | Apply 2 coats of emulsion paint to walls | m² | 13.8
2.11 | Lay 1.8m slope slab for footstep around the trough | m³ | 1.3
Sub-Total for Shoat Troughs
Grand total for the two animal troughs
BOQ for 400m Extension Pipe between the facilities.
No | Description | Unit | Qty | Unit Price (USD) | Total Price (USD)
1 | Earthworks
1.1 | Excavating trench (0.6m deep and 0.4m wide) including joint holes, trimming sides, backfilling, and compacting. | m³ | 72
1.2 | Backfilling with local or imported material for pipe support and bedding, as specified by the engineer. | m³ | 120
Subtotal 1
2 | Pipe Work - Pipes
2.1 | Supply, lay, test, and commission pipework, including fittings (elbows, nipples, sockets, valves, reducers, etc.). | lsm | 1
2.2 | Install 2-inch UPVC Class C high-pressure pipe for a 400m pipeline. | m | 400
Subtotal 2
Total (400m Extension Pipe)
ITEM | ITEM DESCRIPTION | No | QTY | RATE [USD] | AMOUNT [USD]
1 | Construction of 40CUM elevated water tank | No | 1
2 | One water kiosk | No | 1
3 | Two animal troughs (camels & sheeps/goats) | No | 1
4 | Pipeline extension b/w facilities | No | 1
GRAND TOTAL FOR THE SALAHLEY BOREHOLE- SALAHLEY/ MAROODIJEEH