## Sheet1
Name of Region: Gebilay region
Name of District: Alley-badeyDistrict.
Name of School: Sh Ahme d Qalib Primary School
Type of work: Rehab of Girl friendly space
No | Description of Item | Unit | Quantity | Rate USD | Amount USD
GFS Facilaties
1 | Remove the Surface's old deadly wall scraping, and use stucco plastering before painting including demolishing the existing open yard floor. | Sqm | 70
2 | (2) Coats of cement/sand plastering on all interior and all exterior wall faces. Mix ratio is 1:4 (sand-cement) and this including Over laying 4cm cement/ sieved sand mortar of 1:3 mixture and cement screed with smooth metal trowel for floor finish.Color of paint to be identified by Alight Engineer. | cum | 192
3 | (2) Coats of white-washing and distembering on all wall faces and roof slab with 1:275 lime/white glue ratio on all interior wall surfaces to be smoothed thoroughly before paint applied, Including the metal doors. | cum | 345.6
4 | Site Mobilization and transportation. | lsm | 1
5 | Back filling with durable Hardcore layer at the open yard area with thickness 20cm and well compacted. | M3 | 3.2
6 | Laying and spreading 10cm-thick, 1:2:4 (1-2" maximum aggregate size) plain concrete for floor fill at open yard area. | M³ | 1.6
7 | Construction of Rcc columns at corners of the open yard walls. the dimension of columns is 20x20cm, the height of column not exceeded 4.0m. Use 4Y12mm dia and 6mm dia with space 20cm C/C. | M3 | 0.32
8 | Provide and Install of floor Emirate non-slip tiles for open yard floor and and wall-skerting. | cum | 16
9 | Provide and install for visibility Board of ALIGHT and donor in site follow ALIGHT engineers. fixing wall. 1.8m hight and 1.2m wide. | Pcs | 1
10 | Provide and Install four arabic latrine bases including connected piple. | pcs | 2
11 | H) Furniture items.
12 | Cushioning floor carpet (4mwide and 8meter length), Including 5 windows curtains, the color of the carpet and curtains to be selected by the ALIGHT engineer | No | 1
13 | Provide a set of cushion sofa setting for the GFS consult with school principal about the type and the color. | Set | 1
14 | Watching mirrors for the ladies framed with wooden and develop small space to tie to the wall (1.2mx0.80m). | NO | 1
15 | Supply reading table made locally MDF (1.2mx0.8m) and two plastic chairs for the GFS, search the design from the logistic office or consult with ALIGHT engineer. | NO | 1
16 | Imported aluminum cupboard, (1.8m long x0.7m) with its locks and 8 shelves. | NO | 1
Total of Rehabilalation of GFS in Ahmed Qalib (Alley badey) Primary School. |  |  |  |  | 0
Company Name:____________________Stamp/Sign:___________________Date_________