## Sheet1
Name of Region: Sahil region
Name of District: Berbera District.
Name of School: Cumar Toorey Primary School
Type of work: Rehab of Girl friendly space
No | Description of Item | Unit | Quantity | Rate USD | Amount USD
GFS Facilaties
1 | Remove the Surface's old deadly wall scraping, and use stucco plastering before painting including demolishing the existing floor | cum | 70 |  | 0
2 | (2) Coats of white-washing and distembering on all wall faces and roof slab with 1:275 lime/white glue ratio on all interior wall surfaces to be smoothed thoroughly before paint applied, Including 5 metal doors. | cum | 377.6 |  | 0
6 | Replacememnt of up to 10 damaged gauge 28 corrugated iron sheets with new ones, including removal and proper refixing complete. | Item | 1 |  | 0
7 | Site Mobilization and transportation. | lsm | 1 |  | 0
11 | Laying and spreading 6cm-thick, 1:2:4 (1-2" maximum aggregate size) lean concrete for floor fill. In the room including open yard and latrines as well as Ram concrete.(6mm bars for Reinforcement). | M³ | 3.9 |  | 0
| Construction of concrete ram of 1.8m wide at the lowest side of the verandah, slope of the ram to be not more than 6 degree and length based on the plinth height. This including good finished and laying local tile at the top of Ramp. | Job | 1 |  | 0
8 | Provide and Install of floor Emirate non-slip tiles for all building floor including toilets, open yard and and wall-skerting. | Sqm | 65 |  | 0
10 | Provide and install for visibility Board of ALIGHT and donor in site follow ALIGHT engineers. fixing wall. 1.8m hight and 1.2m wide. | pcs | 1 |  | 0
11 | Provide and Install four arabic latrine bases including connected piple. | pcs | 4 |  | 0
42 | H) Furniture items. |  |  |  | 0
43 | Cushioning floor carpet (4mwide and 8meter length), Including 5 windows curtains, the color of the carpet and curtains to be selected by the ALIGHT engineer | No | 1 |  | 0
44 | Provide a set of cushion sofa setting for the GFS consult with school principal about the type and the color. | Set | 1 |  | 0
45 | Watching mirrors for the ladies framed with wooden and develop small space to tie to the wall (1.2mx0.80m). | NO | 1 |  | 0
46 | Supply reading table made locally MDF (1.2mx0.8m) and two plastic chairs for the GFS, search the design from the logistic office or consult with ALIGHT engineer. | NO | 1 |  | 0
47 | Imported aluminum cupboard, (1.8m long x0.7m) with its locks and 8 shelves. | NO | 1 |  | 0
Total of Rehabilalation of GFS in Cumar Toorey Primary School. |  |  |  |  | 0
Company Name:_________________________Stamp/Sign:_______________________Date_________