## Main Summary
LOT 6: Grand Summary
Work: | Rehabs and Construction Works in Baidoa, Arafat and Mustaqbal Primary School
Project: | GPE/STG
Location: | Baidoa Districts, Bay region-Lot-6
No | Description of Item | Amount USD
1 | Baidoa primary school | 0
2 | Arafat Primary school | 0
3 | Mustaqbal Primary School | 0
GRAND TOTAL WORKS - USD |  | 0
Name:
Signature
Company
Date:

## Baidoa PS
Project: | GPE/STG
Work | Raheabilitation classrooms in Baidoa primary school,
Location: | Biadoa town, Bay region- Shoutwest state of somalia-Lot-6
Item | Description | Unit | Quantity | Rate USD | Amount USD
A | Classroom rehabilitations (9)
Note: the quantities specified below represent the total requirement for all 9 classrooms
1 | Carefully remove existing roofing sheets and ceiling from class rooms. Repair any damage on timber structure by nailing and repairing. . Supply materials and install 26 gauge aluminium roofing sheets or equal and approved corrosion resistant roofing sheets strictly approved by SCI engineer with the provision of manufacturer data sheets. Cost shall include repair and replacement of any broken purlin, rafter or other part of the timber structure as directed by SCI engineer. | m2 | 1032.75 |  | 0
2 | Supply materials and install 5mm prepainted stripped ceiling boards nailed on 40x40mm timber brandering at 600mm spacing. | m2 | 688.5 |  | 0
3 | Hack out damaged floor screed and disposed off. Strip, level and compact the ground to received RCC concrete. Pour and vibrate 80mm reinforced concrete slab including 8mm steel reinforcement of 20x20cm spacing. Concrete shall be finished smoothly with concrete helicopter to SCI engineer approval. | m3 | 55.08 |  | 0
4 | Apply 2 coats of emulsion paint on internal and external walls. Colour to be as approved by SCI/MoECHE engineers. | m2 | 1612.62 |  | 0
5 | Replace old steel windows with new type made of 1.5mm MS plate on 25x25x3mm steel box frames and outer frame of 25x25x3mm steel angle lines fixed with 6 dove taled angle line walls bars of same size and heavy duty hinges. Including security grill made of 20x20x2mm steel boxes at 15cm spacing and heavy duty diamond mesh plate. Window overall size 1.2x1.2m all painted with anti-corrosion paint. | no | 45 |  | 0
6 | Replace old steel doors with new ones made of 1.5mm MS plate on 40x30x3mm steel box frame and 40x40x3mm angle lines as outer frame fixed with 6 dove tailed wall bars of similar size and industrial hinges. All painted with antirust primer and gloss paint. Door overall size 1.2x2.1m. | No | 9 |  | 0
7 | Electrical installation works in classrooms including wiring, ducting, lights, sockets and ceiling fans in classrooms | lsm | 1 |  | 0
8 | Allow for construction of access ramps of 1.2m wide with stainless steel guardrails and built as per the design documents to the required slope of not exceeding 1 in 15. | no | 1 |  | 0
8 | Supply and installation of 1.2x2.4m blackboard to SCI engineers approval | no | 9 |  | 0
| Subtotal for 9 classrooms rehab |  |  |  | 0
B | WASH FACILITIES Rehabs - (15)
1 | Apply 2 coats of exterior paint on external walls of toilets | m2 | 102.6 |  | 0
2 | Apply 2 coats of emulsion paint and 2 coats of glossy paint on internal walls. | m2 | 486 |  | 0
3 | Scrap existing floor, prepare surface and install 300x300x8cm non-slip ceramic tiles on toilet floors | m2 | 90 |  | 0
4 | Supply and install 300x300x8cm ceramic wall tiles on cement backing up to 1.5m from floor level. | m2 | 270 |  | 0
5 | Supply and install squating type WCs and improvement of soil water discharge pipes | No | 15 |  | 0
6 | Allow for plubming and drainage pipes improvement including side water taps. | No | 15 |  | 0
7 | Supply and installation of 0.9x2.1m heavy duty steel doors of approved quality by SCI engineers | No | 15 |  | 0
8 | Rehabilitation of handwashing area with repairs, tiling, water taps and drainage piping. | No | 15 |  | 0
9 | Remove existing roof cover and supply and install 26 gauge aluminium roofing sheets. | m2 | 90 |  | 0
10 | Supply piping materials and accessories and install water distribution pipes to toilets and handwashing areas of the school | lms | 1 |  | 0
11 | septic tank remediation, including sludge, solid waste, and liquid content extraction. This remediation will involve access cover removal and replacement, vacuum tanker pumping, interior tank cleaning, and compliant waste disposal. | lms | 1 |  | 0
| Subtotal for 15 Wash facilities rehab |  |  |  | 0
D | VISIBILITY
1 | Paint SCI, GPE and MOECHE logos on the newly constructed classrooms and other facilities. Size should be (3m wide x3m long with details as to be provided by SCI communication department). | NO | 1 |  | 0
| Subtotal for visibility |  |  |  | 0
MAIN SUMMARY
A | Subtotal for 9 classrooms rehab |  |  |  | 0
B | Subtotal for 15 Wash facilities rehab |  |  |  | 0
C | Subtotal for visibility |  |  |  | 0
D
| GRAND TOTAL FOR WORKS |  |  |  | 0
Company:
Representative:
Signature:
Stamp:

## Arafat PS
Project: | GPE/STG
Work | New classrooms in Arafat primary school,
Location: | Biaoda town, Bay region- Southwest state of somalia-Lot-6
A | NEW CLASSROOMS (3)
Note: the quantities specified below represent the total requirement for all 3 classrooms
1 | Top soil stripping and removal of any debris away from the site | m2 | 270 | 0
2 | Excavation for linear foundation strip of 50cm wide and 60cm minimum depth. And including column footings of 80x80cm and 1.2m depth. | M3 | 41.58 | 0
3 | 5cm plain concrete blinding to the bottom of strip foundation and column footings | m2 | 5.94 | 0
4 | Construction of 40cm bushstone foundation 50cm below ground level and 40cm above ground level | m3 | 42.768 | 0
5 | Construction of 20x40cm RCC plinth beam with 4No Y14 main rebars and Y8 strips of 20cm spacing and including formwork and all necessary fixing procedures. Concrete mix proportion of 1:2:4, cement, sand and coarse aggregates. | m3 | 9.504 | 0
6 | 70x70x30cm RCC column footings with Y12 steel reinforcement of 15cm spacing including formwork and other associated works. Concrete mix proportion of 1:2:4, cement, sand and coarse aggregates. | m3 | 2.646 | 0
7 | 20x20cm RCC column starters with 4Y14 main rebars and Y8 links of 20cm spacing and including formwork and other associated works. Concrete mix proportion of 1:2:4, cement, sand and coarse aggregates. | m3 | 0.92 | 0
8 | Foundation backfilling with hardcore in 20cm hand packed layers. | m3 | 43.2 | 0
9 | 5cm compacted murram blinding | m2 | 216 | 0
10 | 1000G DPM Polythene sheet laid over compacted murram surface to receive concrete. | m2 | 216 | 0
11 | 8cm reinforced concrete ground floor slab with 6mm mild steel rebars at 20cm centers and including formwork. Concrete surface to be strictly finished with concrete helicopter to SCI engineers approval. No further finishing shall be done on top of the concrete. | m3 | 17.28 | 0
12 | construction of 20cm concrete hollow blocks with 12G hoop iron at alternate joints. | m2 | 282.2 | 0
13 | 20x15cm RCC beam below windows with Y12 main rebars and R6 links of 20cm spacing and including formwork and other associated works. Concrete mix proportion of 1:2:4, cement, sand and coarse aggregates. | m3 | 1.26 | 0
14 | 20x20cm RCC lintel beam with Y12 main rebars and R6 links of 20cm spacing and including formwork and other associated works. Concrete mix proportion of 1:2:4, cement, sand and coarse aggregates. | m3 | 3.768 | 0
15 | 20x30cm RCC ring beam with Y14 main rebars and R8 links of 20cm spacing and including formwork and other associated works. Concrete mix proportion of 1:2:4, cement, sand and coarse aggregates. | m3 | 5.724 | 0
16 | construction of RRC columns for classrooms and verandah with dimension of 20cmx20cm and height not exceeded 3.8m and # of columns is 15 columns. Using 4Y12 and R6 at 20cm c/c, this includes formwork and all the support concrete needs. Columns will start from 60cm below the Ground level up to roof beam. see the drawing for further instructions. | m3 | 2.28 | 0
16 | Supply materials and install 26/30 gauge aluminium roofing sheets nailed with steel roofing nails including rubber washers. Cost to include timber structure frames made of 15x4cm for bottom cord, rafters and king post and 7x4cm struts and 8x8cm purlins all painted. | m2 | 339.48 | 0
17 | Supply materials and install 5mm ceiling boards nailed on 4x4cm timber brandering at 60cm spacing and including cornice. | m2 | 216 | 0
18 | Allow provisional sum for electricity installations including ducting, wiring and lights, sockets, ceiling fans and distribution board to SCI engineer's approval. | lsm | 1 | 0
19 | 20mm cement and sand plaster with mix ratio of 1:4 on internal wall surfaces | m2 | 353.6 | 0
20 | 20mm cement and sand plaster with mix ratio of 1:4 on external wall surfaces | m2 | 287.2 | 0
21 | Apply one coat of white wash and 2 finishing coats of emulsion paint on internal wall surfaces. | m2 | 353.6 | 0
22 | Apply white wash and 2 finishing coats of exterior paint on plastered external walls | m2 | 287.2 | 0
23 | Steel doors made of 1.5mm MS plate on 40x30x3mm steel box frame and 40x40x3mm angle lines as outer frame fixed with 6 dove tailed wall bars of similar size and industrial hinges. All painted with antirust primer and gloss paint. Door overall size 1.2x2.1m. | No | 3 | 0
24 | Supply and install steel windows made of 1.5mm MS plate on 25x25x3mm steel box frames and outer frame of 25x25x3mm steel angle lines fixed with 6 dove taled angle line walls bars of same size and heavy duty hinges. Including security gril made of 20x20x2mm steel boxes at 15cm spacing and heavy duty diomond mesh plate. Window overall size 1.2x1.2m all painted with anti-corrosion paint. | No | 15 | 0
25 | Allow for construction of access ramps of 1.2m wide with stainless steel guardrails and built as per the design documents to the required slope of not exceeding 1 in 15. | No | 2 | 0
26 | Supply and installation of 1.2x2.4m blackboard to SCI engineers approval | no | 3 | 0
| Subtotal for 3 new classrooms |  |  | 0
B | Classroom rehabilitations (7)
Note: the quantities specified below represent the total requirement for all 7 classrooms
1 | Carefully remove existing roofing sheets and ceiling from class rooms. Repair any damage on timber structure by nailing and repairing. . Supply materials and install 26 gauge aluminium roofing sheets or equal and approved corrosion resistant roofing sheets strictly approved by SCI engineer with the provision of manufacturer data sheets. Cost shall include repair and replacement of any broken purlin, rafter or other part of the timber structure as directed by SCI engineer. | m2 | 803.25 | 0
2 | Supply materials and install 5mm prepainted stripped ceiling boards nailed on 40x40mm timber brandering at 600mm spacing. | m2 | 535.5 | 0
3 | Hack out damaged floor screed and disposed off. Strip, level and compact the ground to received RCC concrete. Pour and vibrate 80mm reinforced concrete slab including 8mm steel reinforcement of 20x20cm spacing. Concrete shall be finished smoothly with concrete helicopter to SCI engineer approval. | m3 | 42.84 | 0
4 | Apply 2 coats of emulsion paint on internal and external walls. Colour to be as approved by SCI/MoECHE engineers. | m2 | 1254.26 | 0
5 | Replace old steel windows with new type made of 1.5mm MS plate on 25x25x3mm steel box frames and outer frame of 25x25x3mm steel angle lines fixed with 6 dove taled angle line walls bars of same size and heavy duty hinges. Including security grill made of 20x20x2mm steel boxes at 15cm spacing and heavy duty diamond mesh plate. Window overall size 1.2x1.2m all painted with anti-corrosion paint. | no | 35 | 0
6 | Replace old steel doors with new ones made of 1.5mm MS plate on 40x30x3mm steel box frame and 40x40x3mm angle lines as outer frame fixed with 6 dove tailed wall bars of similar size and industrial hinges. All painted with antirust primer and gloss paint. Door overall size 1.2x2.1m. | No | 7 | 0
7 | Electrical installation works in classrooms including wiring, ducting, lights, sockets and ceiling fans in classrooms | lsm | 1 | 0
8 | Allow for construction of access ramps of 1.2m wide with stainless steel guardrails and built as per the design documents to the required slope of not exceeding 1 in 15. | no | 1 | 0
8 | Supply and installation of 1.2x2.4m blackboard to SCI engineers approval | no | 7 | 0
| Subtotal for 7 classrooms rehab |  |  | 0
C | WASH FACILITIES Rehabs - (6)
1 | Apply 2 coats of exterior paint on external walls of toilets | m2 | 64.8 | 0
2 | Apply 2 coats of emulsion paint and 2 coats of glossy paint on internal walls. | m2 | 259.2 | 0
3 | Scrap existing floor, prepare surface and install 300x300x8cm non-slip ceramic tiles on toilet floors | m2 | 36 | 0
4 | Supply and install 300x300x8cm ceramic wall tiles on cement backing up to 1.5m from floor level. | m2 | 72 | 0
5 | Supply and install squating type WCs and improvement of soil water discharge pipes | No | 6 | 0
6 | Allow for plubming and drainage pipes improvement including side water taps. | No | 6 | 0
7 | Supply and installation of 0.9x2.1m heavy duty steel doors of approved quality by SCI engineers | No | 6 | 0
8 | Rehabilitation of handwashing area with repairs, tiling, water taps and drainage piping. | No | 6 | 0
9 | Remove existing roof cover and supply and install 26 gauge aluminium roofing sheets. | m2 | 36 | 0
10 | Supply piping materials and accessories and install water distribution pipes to toilets and handwashing areas of the school | lms | 1 | 0
11 | construction of 15cm thick of stone wall for four sides of pit latrine with dimension of 10m long and 5m deep. | M3 | 7.5 | 0
| Subtotal for 6 Wash facilities rehab |  |  | 0
D | VISIBILITY
1 | Paint SCI, GPE and MOECHE logos on the newly constructed classrooms and other facilities. Size should be (3m wide x3m long with details as to be provided by SCI communication department). | NO | 1 | 0
| Subtotal for visibility |  |  | 0
MAIN SUMMARY
A | Subtotal for 3 new classrooms |  |  | 0
B | Subtotal for 7 classrooms rehab |  |  | 0
C | Subtotal for 6 Wash facilities rehab |  |  | 0
D | Subtotal for visibility |  |  | 0
| GRAND TOTAL FOR WORKS |  |  | 0
Company:
Representative:
Signature:
Stamp:

## Mustaqbal PS
Project: | GPE/STG
Work | New classrooms in Mustaqbal primary school,
Location: | Baida Town, Bay region- Southwest state of somalia-Lot-6
Item | Description | Unit | Quantity | Rate USD | Amount USD
A | NEW CLASSROOMS (4)
1 | Top soil stripping and removal of any debris away from the site | m2 | 360 |  | 0
2 | Excavation for linear foundation strip of 50cm wide and 60cm minimum depth. And including column footings of 80x80cm and 1.2m depth. | M3 | 50.19 |  | 0
3 | 5cm plain concrete blinding to the bottom of strip foundation and column footings | m2 | 7.17 |  | 0
4 | Construction of 40cm bushstone foundation 50cm below ground level and 40cm above ground level | m3 | 51.624 |  | 0
5 | Construction of 20x40cm RCC plinth beam with 4No Y14 main rebars and Y8 strips of 20cm spacing and including formwork and all necessary fixing procedures. Concrete mix proportion of 1:2:4, cement, sand and coarse aggregates. | m3 | 11.472 |  | 0
6 | 70x70x30cm RCC column footings with Y12 steel reinforcement of 15cm spacing including formwork and other associated works. Concrete mix proportion of 1:2:4, cement, sand and coarse aggregates. | m3 | 3.087 |  | 0
7 | 20x20cm RCC column starters with 4Y14 main rebars and Y8 links of 20cm spacing and including formwork and other associated works. Concrete mix proportion of 1:2:4, cement, sand and coarse aggregates. | m3 | 1 |  | 0
8 | Foundation backfilling with hardcore in 20cm hand packed layers. | m3 | 57.6 |  | 0
9 | 5cm compacted murram blinding | m2 | 288 |  | 0
10 | 1000G DPM Polythene sheet laid over compacted murram surface to receive concrete. | m2 | 288 |  | 0
11 | 8cm reinforced concrete ground floor slab with 6mm mild steel rebars at 20cm centers and including formwork. Concrete surface to be strictly finished with concrete helicopter to SCI engineers approval. No further finishing shall be done on top of the concrete. | m3 | 23.04 |  | 0
12 | construction of 20cm concrete hollow blocks with 12G hoop iron at alternate joints. | m2 | 336.6 |  | 0
13 | 20x15cm RCC beam below windows with Y12 main rebars and R6 links of 20cm spacing and including formwork and other associated works. Concrete mix proportion of 1:2:4, cement, sand and coarse aggregates. | m3 | 1.68 |  | 0
14 | 20x20cm RCC lintel beam with Y12 main rebars and R6 links of 20cm spacing and including formwork and other associated works. Concrete mix proportion of 1:2:4, cement, sand and coarse aggregates. | m3 | 4.424 |  | 0
15 | 20x30cm RCC ring beam with Y14 main rebars and R8 links of 20cm spacing and including formwork and other associated works. Concrete mix proportion of 1:2:4, cement, sand and coarse aggregates. | m3 | 6.732 |  | 0
16 | construction of RRC columns for classrooms and verandah with dimension of 20cmx20cm and height not exceeded 3.8m and # of columns is 15 columns. Using 4Y12 and R6 at 20cm c/c, this includes formwork and all the support concrete needs. Columns will start from 60cm below the Ground level up to roof beam. see the drawing for further instructions. | m3 | 2.888 |  | 0
16 | Supply materials and install 26/30 gauge aluminium roofing sheets nailed with steel roofing nails including rubber washers. Cost to include timber structure frames made of 15x4cm for bottom cord, rafters and king post and 7x4cm struts and 8x8cm purlins all painted. | m2 | 452.64 |  | 0
17 | Supply materials and install 5mm ceiling boards nailed on 4x4cm timber brandering at 60cm spacing and including cornice. | m2 | 288 |  | 0
18 | Allow provisional sum for electricity installations including ducting, wiring and lights, sockets, ceiling fans and distribution board to SCI engineer's approval. | lsm | 1 |  | 0
19 | 20mm cement and sand plaster with mix ratio of 1:4 on internal wall surfaces | m2 | 408 |  | 0
20 | 20mm cement and sand plaster with mix ratio of 1:4 on external wall surfaces | m2 | 360.24 |  | 0
21 | Apply one coat of white wash and 2 finishing coats of emulsion paint on internal wall surfaces. | m2 | 408 |  | 0
22 | Apply white wash and 2 finishing coats of exterior paint on plastered external walls | m2 | 360.24 |  | 0
23 | Steel doors made of 1.5mm MS plate on 40x30x3mm steel box frame and 40x40x3mm angle lines as outer frame fixed with 6 dove tailed wall bars of similar size and industrial hinges. All painted with antirust primer and gloss paint. Door overall size 1.2x2.1m. | No | 4 |  | 0
24 | Supply and install steel windows made of 1.5mm MS plate on 25x25x3mm steel box frames and outer frame of 25x25x3mm steel angle lines fixed with 6 dove taled angle line walls bars of same size and heavy duty hinges. Including security gril made of 20x20x2mm steel boxes at 15cm spacing and heavy duty diomond mesh plate. Window overall size 1.2x1.2m all painted with anti-corrosion paint. | No | 20 |  | 0
25 | Allow for construction of access ramps of 1.2m wide with stainless steel guardrails and built as per the design documents to the required slope of not exceeding 1 in 15. | No | 2 |  | 0
26 | Supply and installation of 1.2x2.4m blackboard to SCI engineers approval | no | 4 |  | 0
| Subtotal for 4 new classrooms |  |  |  | 0
B | VISIBILITY
1 | Paint SCI, GPE and MOECHE logos on the newly constructed classrooms and other facilities. Size should be (3m wide x3m long with details as to be provided by SCI communication department). | NO | 1 |  | 0
| Subtotal for visibility |  |  |  | 0
MAIN SUMMARY
A | Subtotal for 4 new classrooms |  |  |  | 0
B | Subtotal for visibility |  |  |  | 0
| GRAND TOTAL FOR WORKS |  |  |  | 0
Company:
Representative:
Signature:
Stamp: