## Treatment Unit
BILLS OF QUANTITIES SHIMBIROLE EAST TREATMENT UNIT BARDERA
Bidder Name:
BILL NO. 1: FLOCCULATION UNIT
SUMMARY
1 | Flocculation unit | USD | 0
ITEM | DESCRIPTION | UNIT | QTY | UNIT RATE | AMOUNT
1 | Flocculation unit
1.1 | Construct to completion, test and commission a Flocualtion unit masonry Tank as per the following specification and as directed by the engineers representative on site.
1.01 | General site clearance of all bushes and undergrowth, remove all stumps and grub all roots as directed on site | SM | 42 |  | 0
1.02 | Excavate foundation for flocculation unit, in normal soil below the existing ground level to a depth not exceeding 1m. Fill in ,ram to required dimensions and levels and cart surplus to approved tips | CM | 23.04 |  | 0
1.05 | Place and compact approved hardcore to the thickness shown in the drawing and in any case not less than 200mm. | CM | 4.37 |  | 0
1.06 | Mix and place concrete 50mm grade 25/20 blinding layer to the base of the tank | CM | 1.0915 |  | 0
1.07 | Mix and place concrete 50mm grade 25/20 blinding layer to the base of the tank | CM | 1.0915 |  | 0
Cut, bend and fix the following reinforcements as per drawing details to the base ,walls and roof of the tank
1.08 | Assorted Reinforcement | KGS | 776.83 |  | 0
Concrete works
Vibrated reinforced concrete 1:1:2 to:-
1.09 | Supply all materials and cast Floor with caged reinforcement, columns and top beam | CM | 8.09 |  | 0
1.1 | Fix and demolish sawn and wrote timber to soffit and sides of colums | SM | 20 |  | 0
1.11 | Lay natural wall with mortar joint of mix 1:3 and reinforcement in each course as per the drawing | SM | 58.92 |  | 0
1.12 | Place 1:2 mortar screeds to the base of the tank and the roof slab. The mortar should be mixed with water proof cement 40mm thick | SM | 18.24 |  | 0
1.13 | Plaster reservoir interior wall with Penetron Water proof mix or approved by the Engineer | SM | 73.8 |  | 0
1.14 | Ditto but to the external wall | SM | 56.78 |  | 0
1.15 | Fabricate and Install external and internal galvanized iron ladder as directed on site | No | 2 |  | 0
1.16 | Fix all pipes and fittings: - 4" inlet, outlet, air vents and overflow as per the drawing.including 4" drainage pipes | Item | 1 |  | 0
1.17 | Provide and fix 1000 x 10000mm manhole cover | No | 4 |  | 0
| Sub Total for Flocculation unit |  |  |  | 0
BILL NO. 2: SEDIMENTATION UNIT
SUMMARY
2 | Sedimentation unit | USD | 0
ITEM | DESCRIPTION | UNIT | QTY | UNIT RATE | AMOUNT
2 | Sedimentation unit
2.1 | Construct to completion, test and commission a Sedimentation unit masonry Tank as per the following specification and as directed by the engineers representative on site.
2.01 | General site clearance of all bushes and undergrowth, remove all stumps and grub all roots as directed on site | SM | 39.2 |  | 0
2.02 | Excavate foundation for Sedimentation unit, in normal soil below the existing ground level to a depth not exceeding 1.85m. Fill in ,ram to required dimensions and levels and cart surplus to approved tips | CM | 70.85 |  | 0
2.05 | Place and compact approved hardcore to the thickness shown in the drawing and in any case not less than 200mm. | CM | 9.45 |  | 0
2.06 | Mix and place concrete 50mm grade 25/20 blinding layer to the base of the tank | CM | 2.07 |  | 0
Cut, bend, and fix the following reinforcements as per the drawing details to the base , walls and roof of the tank
2.07 | Assorted Reinforcement | KGS | 1443.84 |  | 0
Concrete works
Vibrated reinforced concrete 1:1:2 to:-
2.08 | Supply all materials and cast Floor with caged reinforcement, columns mid beam and top beam | CM | 15.04 |  | 0
2.09 | Fix and demolish sawn and wrote timber to soffit and sides of colums | SM | 20 |  | 0
2.1 | Lay natural wall with mortar joint of mix 1:3 and reinforcement in each course as per the drawing | SM | 74.32 |  | 0
2.11 | Place 1:2 mortar screeds to the base of the tank and the roof slab. The mortar should be mixed with water proof cement 40mm thick | SM | 27 |  | 0
2.12 | Plaster reservoir interior wall with Penetron Water proof mix or approved by the Engineer | SM | 56.88 |  | 0
2.13 | Ditto but to the external wall | SM | 28.08 |  | 0
2.14 | Fabricate and Install external and internal galvanized iron ladder as directed on site | NO | 2 |  | 0
2.15 | Fix all pipes and fittings: - 4" inlet, outlet, air vents and overflow as per the drawing.including 4" drainage pipes | Item | 1 |  | 0
2.16 | Provide and fix 1200 x 1200mm manhole cover | NO | 1 |  | 0
| Sub Total for Sedimentation unit |  |  |  | 0
BILL NO. 3: CHLORINATION CHAMBER 50CM
SUMMARY
3 | Chlorination Chamber 50CM unit | USD | 0
ITEM | DESCRIPTION | UNIT | QTY | UNIT RATE | AMOUNT
3 | Chlorination Chamber 50CM unit
3.1 | Construct to completion, test and commission a Chlorination unit masonry Tank as per the following specification and as directed by the engineers representative on site.
3.01 | General site clearance of all bushes and undergrowth, remove all stumps and grub all roots as directed on site | SM | 34.21 |  | 0
3.02 | Excavate foundation for Sedimentation unit, in normal soil below the existing ground level to a depth not exceeding 2.8m. Fill in ,ram to required dimensions and levels and cart surplus to approved tips | CM | 95.79 |  | 0
3.05 | Place and compact approved hardcore to the thickness shown in the drawing and in any case not less than 200mm. | CM | 6.84 |  | 0
3.06 | Mix and place concrete 50mm grade 25/20 blinding layer to the base of the tank | CM | 1.51 |  | 0
Cut, bend, and fix the following reinforcements as per drawing details to the base,walls, and roof of the tank
3.07 | Assorted Reinforcement | KGS | 1385.67 |  | 0
Formwork
3.08 | Supply and fix formwork for sides of columns and slab | SM | 34.43 |  | 0
3.09 | Supply and fix formwork on sides and soffites of square beam | SM | 21.12 |  | 0
Concrete works
Vibrated reinforced concrete 1:1:2 to:-
3.1 | Supply all materials and cast Floor with caged reinforcement, columns mid beam and top beam | CM | 14.43 |  | 0
3.11 | Lay natural wall with mortar joint of mix 1:3 and reinforcement in each course as per the drawing | SM | 46.34 |  | 0
3.12 | Place 1:2 mortar screeds to the base of the tank and the roof slab. The mortar should be mixed with water proof cement 40mm thick | SM | 20.43 |  | 0
3.13 | Plaster reservoir interior wall with Penetron Water proof mix or approved by the Engineer | SM | 41.06 |  | 0
3.14 | Ditto but to the external wall with paint | SM | 46.34 |  | 0
3.15 | Fabricate and Install internal galvanized iron ladder as directed on site | NO | 1 |  | 0
3.16 | Fix all pipes and fittings: - 4" inlet, outlet, air vents and overflow as per the drawing.including 4" drainage pipes | Item | 1 |  | 0
3.17 | Provide and fix 600 x 600mm manhole cover | NO | 1 |  | 0
| Sub Total for Chlorination unit |  |  |  | 0
BILL NO. 4: CONSTRUCTION OF WATER POINT WITH SIX NOZZLES
4 | Clearing and preparation of the site including cutting down and removal of top soil up to a depth of 150mm and disposed of as directed. | SM | 30.3 |  | 0
4.01 | Excavation of foundation trench | CM | 19.7 |  | 0
4.02 | Supplying and laying 300 mm approved hardcore filling spread well rammed and compacted | CM | 5.3 |  | 0
4.03 | 50 mm PCC (1:2:4) For RCC Work | CM | 2.5 |  | 0
4.04 | Stone Masonry Work in 1:4 C/M | CM | 4 |  | 0
4.05 | 20 mm thick Plaster in 1:4 C/M | SM | 40.1 |  | 0
4.06 | 3 mm th. Punning work in 1:1 C/M | SM | 6 |  | 0
4.07 | HDP Drain pipe ⱷ 100 mm of 6m long | NO | 2 |  | 0
4.08 | Globe valve ⱷ 50 mm | NO | 2 |  | 0
4.09 | Concrete Manhole for Gate Valve with steel cover and lock | NO | 1 |  | 0
4.1 | Brass Union ⱷ 50 mm | NO | 1 |  | 0
4.11 | GI Nipple ⱷ 50 mm | NO | 1 |  | 0
4.12 | GI Pipe ⱷ 50 mm of 6m long | NO | 1 |  | 0
4.13 | GI Elbow ⱷ 50 mm | NO | 2 |  | 0
4.14 | GI Socket ⱷ 50 mm | NO | 8 |  | 0
4.15 | GI Cross ⱷ 50 mm | NO | 3 |  | 0
4.16 | GI Tee ⱷ 50 mm | NO | 1 |  | 0
4.17 | Brass Tap | NO | 8 |  | 0
4.18 | Soak pit ⱷ 2m, depth- 3m filled with rubble stones | NO | 1 |  | 0
4.19 | 50 mm Pipe -distribution pipe | M | 100 |  | 0
| Sub Total Water Point |  |  |  | 0
BILL NO.6 : PIPLEINES
Pipeline Trench Excavation
6.01 | Allow for bush clearence along the pipeline trench route | LS | 1 |  | 0
6.02 | Excavation of 516m pipeline trench - 300mm wide and 600mm deep, from the Intake works to the Treatment Unit, to the Elevated Tank and to Water Point | M | 92.88 |  | 0
| Sub Total 1 |  |  |  | 0
Rising Main
6.03 | Supplying and laying Rising main 90 mm (3") dia HDPE from the Intake Point to the Treatment Unit, and from the Treatment Unit to the Elevated Tank | M | 516 |  | 0
| Sub Total 2 |  |  |  | 0
DISTRIBUTION LINES
6.04 | Supply and fix/install HDPE pipes along the Line from Tank to Water Collection Point - 50mm (2") dia | M | 220 |  | 0
| Sub Total 3 |  |  |  | 0
0
| SUMMARY-SHIMBIROLE EAST BARDERA |  |  | CURR. | AMOUNT
1 | Floccualtion unit |  |  | USD | 0
2 | Sedimentation unit |  |  | USD | 0
3 | Chorination unit |  |  | USD | 0
4 | Water points |  |  | USD | 0
5 | Pipeline |  |  | USD | 0
| TOTAL FOR SHIMBIROLE EAST WATER TREATMENT |  |  | USD | 0
BIDDER NAME:
| GRAND SUMMARY |  |  | CURR. | AMOUNT
1 | TOTAL FOR SHIMBIROLE EAST WATER TREATMENT |  |  | USD | 0
| GRAND TOTAL |  |  | USD | 0
Name of Signatory:
Designation:
Signature:
Date Signed & Stamp: