## PROJE OZET BILGILERI (hidden)
QUANTITY SURVEY SUMMARY
WORLD TRADE CENTER
Date :
Description |  | Dimensions |  |  |  |  | Quantities
|  | Similar | Unit | Length | Width | Height | Plus(+) | Minus (-) | Total
Types of villas
Type A with only ground floor |  | 6 | m² | 332 |  |  | 1992 | 0
Type B with only ground floor |  | 3 | m² | 167 |  |  | 501 | 0 | 2493
Foundation
Foundation area |  | 1 | m² | 2493 |  |  | 2493 | 0 | 2493
Foundation perimeter |  | 1 | m | 690 |  |  | 690 | 0 | 690
Construction area (m²)
Foundation area |  | 1 | m² | 2493 |  |  |  |  | 2493
Concrete (m³)
Blinding |  |  | m³ | 50 |  |  |  |  | 50
Substructure Normal concrete |  |  | m³ | 577
Superstructure Normal concrete |  |  | m³ | 608
1185
Formwork (m²)
Substructure |  |  | m² | 2044
Superstructure |  |  | m² | 4666
6710
Reinforcement (kg)
Reinforcement in assorted diameters |  | 121080 | kg
Steel mesh |  | 3314.46 | kg
124394.46
Calculated Reinforcement ratios
Reinforcement ratio for substructure |  |  | kg/m3 | 104.9742
Page sum :
General sum :
PREPARED BY | CONTROLLED BY |  |  |  |  | SUB-CONTRACTOR

## ASSISTING ANALYSES (hidden)
1.VISA EXPENSES |  |  | 2. ACCOMODATION |  |  |  |  | 5.TRAVEL EXPENSES
1. Year |  |  | FOR LABOR | PPRoom | 6 |  |  | No of flights per year |  | 2
DESCRIPTION | QTR | USD | DESCRIPTION | QTR | USD |  |  | DESCRIPTION | QTR | USD
Immigration | 220 | 61.1111 | Room per month | 2500 | 694.4444 |  |  | FLIGHT | 2200 | 611.1111
Medical Check | 150 | 41.6667 | Cost per person | 416.6667 | 115.7407 |  |  | TOTAL COST | 4400 | 1222.2222
Labour Dept | 100 | 27.7778 | TURKISH TECHNICAL STAFF | PPRoom | 5 |  |  | COST PER MONTH | 366.6667 | 101.8519
Resident Permit | 1102 | 306.1111 | DESCRIPTION | QTR | USD
TOTAL | 1572 | 436.6667 | House per month | 17500 | 4861.1111
Per Month | 131 | 36.3889 | Cost per person per month | 3500 | 972.2222 |  |  | 6. FOOD EXPENSES
|  |  | LOCAL TECHNICAL STAFF | PPRoom | 5 |  |  |  |  | PER DAY | 5 | USD
2nd and Following years |  |  | DESCRIPTION | QTR | USD |  |  |  | TURKISH/month |  | INT./month
DESCRIPTION | QTR | USD | House Allowance per month | 2000 | 555.5556 |  |  | DESCRIPTION | QTR | USD | QTR | USD
Resident Permit | 1102 | 306.1111 | [5 empty] | PER DAY | 25 | 6.9444
Labour Dept | 100 | 27.7778 | [5 empty] | PER MONTH | 750 | 208.3333
TOTAL | 1202 | 333.8889 | 3. LABOUR SALARIES
Per Month | 100.1667 | 27.8241
|  |  |  | TURKISH/month |  | INT./month |  | 7. TOTAL COST PER LABOUR
TURKISH LABOURS |  |  | DESCRIPTION | QTR | USD | QTR | USD
DESCRIPTION | QTR | USD | SKILLED | 5400 | 1500 | 800 | 222.2222 |  | TURKISH/month |  | INT./month |  | COST RATIO
Passport | 227 | 63.0556 | UN SKILLED | 4320 | 1200 | 650 | 180.5556 | DESCRIPTION | QTR | USD | QTR | USD | TR / INT.
Pass extension | 378 | 105 | FORMAN | 8100 | 2250 | 1000 | 277.7778 | SKILLED | 8182 | 2272.7778 | 1572.6667 | 436.8519 | 5.2026
Labour Dept | 51 | 14.1667 | OPERATOR | 7200 | 2000 | 1200 | 333.3333 | UN SKILLED | 7102 | 1972.7778 | 1422.6667 | 395.1852 | 4.992
TOTAL | 656 | 182.2222 | [5 empty] | FORMAN | 10882 | 3022.7778 | 1772.6667 | 492.4074 | 6.1388
Per Month | 54.6667 | 15.1852 | [5 empty] | OPERATOR | 9982 | 2772.7778 | 1972.6667 | 547.963 | 5.0602
4. SOCIAL SECURITY EXPENSES
|  |  |  | TURKISH/month |  | INT./month
|  |  | DESCRIPTION | QTR | USD | QTR | USD
|  |  | TURKEY | 838 | 232.7778
|  |  | LOCAL* | 225 | 62.5 | 225 | 62.5
* Analysis per month 500 qtr salary*30 days*12 months*0,015 ratio
|  |  | Per year | 2700
|  |  | Per month | 225

## MANPOWER (hidden)
TECHNICAL STAFF COST ANALYSES | [7 empty] | TECHNICAL STAFF COST ANALYSES | [8 empty] | RESOURCE PLANNING
TURKISH | Salary | Accomodation | Food | SSK | Travel | Visa | Total | LOCAL | Salary | Accomodation | Food | SSK | Travel | Visa | Total |  | S.No. | Turkish | LOCAL | TOTAL
| Month | Month | Month | Month | Month | Month | Month |  | Month | Month | Month | Month | Month | Month | Month | TECHNİCAL PERSONNEL | Project Manager | 1 |  | 1
Project Manager | 8000 | 2500 | 208.3333 | 232.7778 | 101.8519 | 15.1852 | 11058.1481 | Project Manager | [8 empty] | Construction Manager | 1 |  | 1
Construction Manager | 6000 | 2500 | 208.3333 | 232.7778 | 101.8519 | 15.1852 | 9058.1481 | Construction Manager | 4000 | 555.5556 | - | 62.5 | - | 36.3889 | 4654.4444 |  | Finishing works Manager |  |  | 0
Finishing works Manager | 6000 | 972.2222 | 208.3333 | 232.7778 | 101.8519 | 15.1852 | 7530.3704 | Finishing works Manager | [8 empty] | Site Engineers | 1 | 1 | 2
Site Engineers | 4000 | 972.2222 | 208.3333 | 232.7778 | 101.8519 | 15.1852 | 5530.3704 | Site Engineers | 1500 | 555.5556 | - | 62.5 | - | 36.3889 | 2154.4444 |  | Technical office engineer/Planning engineer | 1 |  | 1
Tech office engineer | 3500 | 972.2222 | 208.3333 | 232.7778 | 101.8519 | 15.1852 | 5030.3704 | Structural Engineer | [8 empty] | Architects |  |  | 0
Architects | 4000 | 972.2222 | 208.3333 | 232.7778 | 101.8519 | 15.1852 | 5530.3704 | Architects | [6 empty] | 0 |  | Electrical Engineers |  |  | 0
Electrical Engineers | 3500 | 972.2222 | 208.3333 | 232.7778 | 101.8519 | 15.1852 | 5030.3704 | Electrical Engineers | [8 empty] | Mechanical Engineers |  |  | 0
Mechanical Engineers | 3500 | 972.2222 | 208.3333 | 232.7778 | 101.8519 | 15.1852 | 5030.3704 | Mechanical Engineers | [8 empty] | QA/QC Engineers |  | 1 | 1
QA/QC Engineers | 3500 | 972.2222 | 208.3333 | 232.7778 | 101.8519 | 15.1852 | 5030.3704 | QA/QC Engineers | 1500 | 555.5556 | - | 62.5 | - | 36.3889 | 2154.4444 |  | Planning engineer |  |  | 0
Planning engineer | 4000 | 972.2222 | 208.3333 | 232.7778 | 101.8519 | 15.1852 | 5530.3704 | Planning engineer | [8 empty] | Cost Control Engineers | 1 |  | 1
Cost Control Engineers | 3500 | 972.2222 | 208.3333 | 232.7778 | 101.8519 | 15.1852 | 5030.3704 | Cost Control Engineers | [8 empty] | Health & Safety Engineer (HSE) |  | 1 | 1
Health & Safety Engineer (HSE) | [6 empty] | 0 | Health & Safety Engineer (HSE) | 2000 | 555.5556 |  | 62.5 |  | 36.3889 | 2654.4444 |  | Land Surveyer |  | 1 | 1
Land Surveyer | [6 empty] | 0 | Land Surveyer | 750 | 555.5556 | - | 62.5 | - | 36.3889 | 1404.4444 |  | Technicians |  | 2 | 2
Technicians | 3000 | 972.2222 | 208.3333 | 232.7778 | 101.8519 | 15.1852 | 4530.3704 | Technicians | 750 | 555.5556 | - | 62.5 | - | 36.3889 | 1404.4444 |  | Draughtsman |  | 2 | 2
Draughtsman | [7 empty] | Draughtsman | 750 | 555.5556 | - | 62.5 | - | 36.3889 | 1404.4444 |  | SUB TOTAL | 5 | 8 | 13
[16 empty] | ADMINISTRATION OFFICE | Administrative Manager | 1 | 0 | 1
[17 empty] | Accountant |  |  | 0
ADMINISTRATIVE STAFF COST ANALYSES | [7 empty] | ADMINISTRATIVE STAFF COST ANALYSES | [8 empty] | Purchase officer |  |  | 0
TURKISH | Salary | Accomodation | Food | SSK | Travel | Visa | Total | LOCAL | Salary | Accomodation | Food | SSK | Travel | Visa | Total |  | Translator | 1 |  | 1
| Month | Month | Month | Month | Month | Month | Month |  | Month | Month | Month | Month | Month | Month | Month |  | Personel Chief |  |  | 0
Administrative Manager | 3500 | 972.2222 | 208.3333 | 232.7778 | 101.8519 | 15.1852 | 5030.3704 | Administrative Manager | [8 empty] | Stock officer |  | 1 | 1
Accountant | 2500 | 972.2222 | 208.3333 | 232.7778 | 101.8519 | 15.1852 | 4030.3704 | Accountant | [8 empty] | Secretary |  | 1 | 1
Purchase officer | [7 empty] | Purchase officer | 3000 | 555.5556 | - | 62.5 | - | - | 3618.0556 |  | Tea boy |  | 1 | 1
Translator | 500 | - | - | - | - | - | 500 | Translator | [8 empty] | Health Officer (doctors) |  |  | 0
Personel Chief | [7 empty] | Personel Chief | [8 empty] | Lawyer |  |  | 0
Stock officer | 1000 | 115.7407 | 208.3333 | 232.7778 | - | 15.1852 | 1572.037 | Stock officer | 500 | 115.7407 | - | 62.5 | - | 36.3889 | 714.6296 |  | SUB TOTAL | 2 | 3 | 5
Secretary | [7 empty] | Secretary | 500 | 115.7407 | - | 62.5 | - | 36.3889 | 714.6296 | GENERAL OFFICE TEAM EXPENSES | General Manager | 1 |  | 0.25 | YARISI PROJE İÇİN ŞARJ EDİLDİ | 0.25
Tea man/Lady | [7 empty] | Tea man/Lady | 300 | 115.7407 | - | 62.5 | - | 36.3889 | 514.6296 |  | Accountant |  | 1 | 0.25
Health Officer(doctors) | [7 empty] | Health Officer (doctors) | 500 | - | - | - | - | - | 500 |  | Purchase officer |  | 1 | 0.25
Lawyer | 500 | - | - | - | - | - | 500 | Lawyer | [8 empty] | Technical Office Engineers | 1 |  | 0.25
[17 empty] | Planning engineer | 1 |  | 0.25
ADMINISTRATIVE STAFF COST ANALYSES | [7 empty] | ADMINISTRATIVE STAFF COST ANALYSES | [8 empty] | Secretary |  | 1 | 0.25
TURKISH | Salary | Accomodation | Food | SSK | Travel | Visa | Total | LOCAL | Salary | Accomodation | Food | SSK | Travel | Visa | Total |  | Tea boy |  | 1 | 0.25
| Month | Month | Month | Month | Month | Month | Month |  | Month | Month | Month | Month | Month | Month | Month |  | SUB TOTAL | 3 | 4 | 1.75
General Manager | 5000 | 2000 | 208.3333 | 232.7778 | 101.8519 | 15.1852 | 7558.1481 | General Manager | [7 empty] | CAMP & OPERATIONAL STAFF | Site Chief |  |  | 0
Accountant | 2500 | 972.2222 | 208.3333 | 232.7778 | 101.8519 | 15.1852 | 4030.3704 | Accountant | 500 | [7 empty] | Camp supervisor | 1 |  | 1
Purchase officer | [7 empty] | Purchase officer | 3700 | 1000 | - | 62.5 | - | - | 4762.5 |  | Securities | 1 |  | 1
Technical Office Engineers | 2700 | 1000 | - | - | - | - | 3700 | Technical Office Engineers | [8 empty] | Cook & Kitchen Personnel | 1 | 1 | 2
Planning engineer | 3000 | 1000 | - | - | - | - | 4000 | Planning engineer | [8 empty] | Drivers |  | 2 | 2
Secretary | [7 empty] | Secretary | 400 | 100 | - | 62.5 | - | - | 562.5 |  | Crane operator | 3 | 2 | 5
Tea boy | [7 empty] | Tea boy | 150 | 30 | - | 62.5 | - | 36.3889 | 278.8889 |  | Formen (Turkish) | 2 |  | 2
[17 empty] | Cleaning staff |  | 3 | 3
CAMP STAFF COST ANALYSES | [7 empty] | CAMP STAFF COST ANALYSES | [8 empty] | SUB TOTAL | 8 | 8 | 16
TURKISH | Salary | Accomodation | Food | SSK | Travel | Visa | Total | LOCAL | Salary | Accomodation | Food | SSK | Travel | Visa | Total | LABOUR GROUP 1 | Skilled Labour Carpenter | 15 |  | 15
| Month | Month | Month | Month | Month | Month | Month |  | Month | Month | Month | Month | Month | Month | Month |  | Skilled Labour Steel fixer | 10 |  | 10
Site Chief | [7 empty] | Site Chief | [8 empty] | Skilled Labour Blockwork | 10 |  | 10
Camp supervisor | 2000 | 115.7407 | 208.3333 | 232.7778 | 101.8519 | 15.1852 | 2673.8889 | Camp supervisor | [8 empty] | Skilled Labour Painter |  |  | 0
Securities | [7 empty] | Securities | 250 | 115.7407 | - | 62.5 | - | 36.3889 | 464.6296 |  | Un-Skilled Labour |  | 10 | 10
Cooker& Kitchen Personnel | 3000 | 115.7407 | 208.3333 | 232.7778 | 101.8519 | 15.1852 | 3673.8889 | Cooker& Kitchen Personnel | 500 | 115.7407 | - | 62.5 | - | 36.3889 | 714.6296 |  | SUB TOTAL | 35 | 10 | 45
Drivers | [7 empty] | Drivers | 500 | 115.7407 | - | 62.5 | - | 36.3889 | 714.6296 | LABOUR GROUP 2 | Skilled Labour Carpenter
Crane operator | 2500 | 115.7407 | 208.3333 | 232.7778 | 101.8519 | 15.1852 | 3173.8889 | Crane operator | 400 | 115.7407 | - | 62.5 | - | 36.3889 | 614.6296 |  | Skilled Labour Steel fixer
Formen | 2500 | 115.7407 | 208.3333 | 232.7778 | 101.8519 | 15.1852 | 3173.8889 | Formen | 400 | 115.7407 | - | 62.5 | - | 36.3889 | 614.6296 |  | Skilled Labour Blockwork
Cleaning staff | [7 empty] | Cleaning staff | 250 | 115.7407 | - | 62.5 | - | 36.3889 | 464.6296 |  | Skilled Labour Painter
Un-Skilled Labour
[17 empty] | SUB TOTAL | 0 | 0 | 0
LABOR COST ANALYSES | [7 empty] | LABOR COST ANALYSES | [8 empty] | TOTAL | 53 | 33 | 80.75
TURKISH | Salary | Accomodation | Food | SSK | Travel | Visa | Total | LOCAL | Salary | Accomodation | Food | SSK | Travel | Visa | Total
| Month | Month | Month | Month | Month | Month | Month |  | Month | Month | Month | Month | Month | Month | Month
Skilled Labour Carpenter |  | 115.7407 | 208.3333 | 232.7778 | 101.8519 | 15.1852 | 673.8889 | Skilled Labour Carpenter | [6 empty] | 0
Skilled Labour Steel fixer |  | 115.7407 | 208.3333 | 232.7778 | 101.8519 | 15.1852 | 673.8889 | Skilled Labour Steel fixer | [6 empty] | 0
Skilled Labour Mason |  | 115.7407 | 208.3333 | 232.7778 | 101.8519 | 15.1852 | 673.8889 | Skilled Labour Mason | [6 empty] | 0
Skilled Labour Painter |  | 115.7407 | 208.3333 | 232.7778 | 101.8519 | 15.1852 | 673.8889 | Skilled Labour Painter | [6 empty] | 0
Un-Skilled Labour |  | 115.7407 | 208.3333 | 232.7778 | 101.8519 | 15.1852 | 673.8889 | Un-Skilled Labour | 200 | 116 | - | 62.5 |  | 36.3889 | 414.8889

## reinforcement (hidden)
TABLE OF REINFORCEMENT | [5 empty] | TOTAL LENGTH
| DESCRIPTION | REINFORCEMENT |  |  |  | 0.395 | 0.617 | 0.888 | 1.208 | 1.578 | 1.998 | 2.466 | 2.719 | 2.984 | 3.551 | 3.853 | 4.168 | 4.834 | 5.549 | 6.313 | WEIGHT (kg)
|  | diameter | similar | pieces | length (m) | 8 | 10 | 12 | 14 | 16 | 18 | 20 | 21 | 22 | 24 | 25 | 26 | 28 | 30 | 32
FOOTINGS
| F1 | [19 empty] | 0 | bar: 8 to 32
|  | 14 | 5 | 9 | 1.8 | - | - | - | 81 | - | - | - | - | - | - | - | - | - | - | - | 97.848
|  | 14 | 5 | 7 | 1.7 | - | - | - | 59.5 | - | - | - | - | - | - | - | - | - | - | - | 71.876
| F2 | [19 empty] | 0 | bar: 8 to 32
|  | 16 | 8 | 10 | 2 | - | - | - | - | 160 | - | - | - | - | - | - | - | - | - | - | 252.48
|  | 16 | 8 | 9 | 2.2 | - | - | - | - | 158.4 | - | - | - | - | - | - | - | - | - | - | 249.9552
| F3 | [19 empty] | 0 | bar: 8 to 32
|  | 16 | 1 | 12 | 2.3 | - | - | - | - | 27.6 | - | - | - | - | - | - | - | - | - | - | 43.5528
|  | 16 | 1 | 10 | 2.5 | - | - | - | - | 25 | - | - | - | - | - | - | - | - | - | - | 39.45
COLUMNS
| C1 | [19 empty] | 0 | bar: 8 to 32
|  | 14 | 5 | 6 | 5.2 | - | - | - | 156 | - | - | - | - | - | - | - | - | - | - | - | 188.448
|  | 8 | 5 | 26 | 1 | 130 | - | - | - | - | - | - | - | - | - | - | - | - | - | - | 51.35
| C2 | [19 empty] | 0 | bar: 8 to 32
|  | 16 | 9 | 6 | 5.2 | - | - | - | - | 280.8 | - | - | - | - | - | - | - | - | - | - | 443.1024
|  | 8 | 9 | 26 | 1.2 | 280.8 | - | - | - | - | - | - | - | - | - | - | - | - | - | - | 110.916
| GROUND BEAMS | [19 empty] | 0 | bar: 8 to 32
| GB1 | 14 | 1 | 2 | 5.7 | - | - | - | 11.4 | - | - | - | - | - | - | - | - | - | - | - | 13.7712
|  | 14 | 1 | 2 | 5.7 | - | - | - | 11.4 | - | - | - | - | - | - | - | - | - | - | - | 13.7712
|  | 8 | 1 | 57 | 1.2 | 68.4 | - | - | - | - | - | - | - | - | - | - | - | - | - | - | 27.018
| GB2 | 16 | 1 | 2 | 7.8 | - | - | - | - | 15.6 | - | - | - | - | - | - | - | - | - | - | 24.6168
|  | 16 | 1 | 1 | 7.8 | - | - | - | - | 7.8 | - | - | - | - | - | - | - | - | - | - | 12.3084
|  | 16 | 1 | 2 | 7.8 | - | - | - | - | 15.6 | - | - | - | - | - | - | - | - | - | - | 24.6168
|  | 16 | 1 | 1 | 7.8 | - | - | - | - | 7.8 | - | - | - | - | - | - | - | - | - | - | 12.3084
|  | 8 | 1 | 78 | 1.2 | 93.6 | - | - | - | - | - | - | - | - | - | - | - | - | - | - | 36.972
| GB3 | 16 | 1 | 2 | 24.3 | - | - | - | - | 48.6 | - | - | - | - | - | - | - | - | - | - | 76.6908
|  | 16 | 1 | 1 | 24.3 | - | - | - | - | 24.3 | - | - | - | - | - | - | - | - | - | - | 38.3454
|  | 16 | 1 | 2 | 24.3 | - | - | - | - | 48.6 | - | - | - | - | - | - | - | - | - | - | 76.6908
|  | 16 | 1 | 1 | 24.3 | - | - | - | - | 24.3 | - | - | - | - | - | - | - | - | - | - | 38.3454
|  | 8 | 1 | 243 | 1.4 | 340.2 | - | - | - | - | - | - | - | - | - | - | - | - | - | - | 134.379
| GB4 | 16 | 1 | 2 | 10.76 | - | - | - | - | 21.52 | - | - | - | - | - | - | - | - | - | - | 33.9586
|  | 16 | 1 | 2 | 10.76 | - | - | - | - | 21.52 | - | - | - | - | - | - | - | - | - | - | 33.9586
|  | 16 | 1 | 2 | 10.76 | - | - | - | - | 21.52 | - | - | - | - | - | - | - | - | - | - | 33.9586
|  | 16 | 1 | 2 | 10.76 | - | - | - | - | 21.52 | - | - | - | - | - | - | - | - | - | - | 33.9586
|  | 8 | 1 | 107.6 | 1.4 | 150.64 | - | - | - | - | - | - | - | - | - | - | - | - | - | - | 59.5028
| GB5 | 16 | 1 | 3 | 31.9 | - | - | - | - | 95.7 | - | - | - | - | - | - | - | - | - | - | 151.0146
|  | 16 | 1 | 2 | 31.9 | - | - | - | - | 63.8 | - | - | - | - | - | - | - | - | - | - | 100.6764
|  | 16 | 1 | 2 | 31.9 | - | - | - | - | 63.8 | - | - | - | - | - | - | - | - | - | - | 100.6764
|  | 16 | 1 | 2 | 31.9 | - | - | - | - | 63.8 | - | - | - | - | - | - | - | - | - | - | 100.6764
|  | 8 | 1 | 425.3333 | 1.4 | 595.4667 | - | - | - | - | - | - | - | - | - | - | - | - | - | - | 235.2093
0 | bar: 8 to 32
[5 empty] | TOTAL LENGTH (m) : | 1659.1067 | 0 | 0 | 319.3 | 1217.58 | 0 | 0 | 0 | 0 | 0 | 0 | 0 | 0 | 0 | 0 | 2962.4028
[5 empty] | FROM PREVIOUS PAGE (m) : | 1659.1067 | 0 | 0 | 319.3 | 1217.58 | 0 | 0 | 0 | 0 | 0 | 0 | 0 | 0 | 0 | 0 | 2962.4028
| GB6 | 16 | 1 | 3 | 22.35 | - | - | - | - | 67.05 | - | - | - | - | - | - | - | - | - | - | 105.8049
|  | 16 | 1 | 2 | 22.35 | - | - | - | - | 44.7 | - | - | - | - | - | - | - | - | - | - | 70.5366
|  | 16 | 1 | 3 | 22.35 | - | - | - | - | 67.05 | - | - | - | - | - | - | - | - | - | - | 105.8049
|  | 16 | 1 | 3 | 22.35 | - | - | - | - | 67.05 | - | - | - | - | - | - | - | - | - | - | 105.8049
|  | 10 | 1 | 2 | 22.35 | - | 44.7 | - | - | - | - | - | - | - | - | - | - | - | - | - | 27.5799
|  | 8 | 1 | 298 | 1.4 | 417.2 | - | - | - | - | - | - | - | - | - | - | - | - | - | - | 164.794
| GB7 | 16 | 1 | 3 | 5.76 | - | - | - | - | 17.28 | - | - | - | - | - | - | - | - | - | - | 27.2678
|  | 16 | 1 | 3 | 5.76 | - | - | - | - | 17.28 | - | - | - | - | - | - | - | - | - | - | 27.2678
|  | 16 | 1 | 3 | 5.76 | - | - | - | - | 17.28 | - | - | - | - | - | - | - | - | - | - | 27.2678
|  | 16 | 1 | 3 | 5.76 | - | - | - | - | 17.28 | - | - | - | - | - | - | - | - | - | - | 27.2678
|  | 10 | 1 | 2 | 5.76 | - | 11.52 | - | - | - | - | - | - | - | - | - | - | - | - | - | 7.1078
|  | 8 | 1 | 76.8 | 1.4 | 107.52 | - | - | - | - | - | - | - | - | - | - | - | - | - | - | 42.4704
| NORMAL BEAMS | [19 empty] | 0 | bar: 8 to 32
| B1 | 14 | 1 | 2 | 0 | - | - | - | 0 | - | - | - | - | - | - | - | - | - | - | - | 0
|  | 14 | 1 | 2 | 0 | - | - | - | 0 | - | - | - | - | - | - | - | - | - | - | - | 0
|  | 8 | 1 | 0 | 1.2 | 0 | - | - | - | - | - | - | - | - | - | - | - | - | - | - | 0
| B2 | 16 | 1 | 2 | 15.74 | - | - | - | - | 31.48 | - | - | - | - | - | - | - | - | - | - | 49.6754
|  | 16 | 1 | 1 | 15.74 | - | - | - | - | 15.74 | - | - | - | - | - | - | - | - | - | - | 24.8377
|  | 16 | 1 | 2 | 15.74 | - | - | - | - | 31.48 | - | - | - | - | - | - | - | - | - | - | 49.6754
|  | 16 | 1 | 1 | 15.74 | - | - | - | - | 15.74 | - | - | - | - | - | - | - | - | - | - | 24.8377
|  | 8 | 1 | 78.7 | 1.2 | 94.44 | - | - | - | - | - | - | - | - | - | - | - | - | - | - | 37.3038
| B3 | 16 | 1 | 2 | 22.46 | - | - | - | - | 44.92 | - | - | - | - | - | - | - | - | - | - | 70.8838
|  | 16 | 1 | 2 | 22.46 | - | - | - | - | 44.92 | - | - | - | - | - | - | - | - | - | - | 70.8838
|  | 16 | 1 | 2 | 22.46 | - | - | - | - | 44.92 | - | - | - | - | - | - | - | - | - | - | 70.8838
|  | 16 | 1 | 2 | 22.46 | - | - | - | - | 44.92 | - | - | - | - | - | - | - | - | - | - | 70.8838
|  | 8 | 1 | 112.3 | 1.4 | 157.22 | - | - | - | - | - | - | - | - | - | - | - | - | - | - | 62.1019
| B4 | 16 | 1 | 3 | 18.35 | - | - | - | - | 55.05 | - | - | - | - | - | - | - | - | - | - | 86.8689
|  | 16 | 1 | 2 | 18.35 | - | - | - | - | 36.7 | - | - | - | - | - | - | - | - | - | - | 57.9126
|  | 16 | 1 | 3 | 18.35 | - | - | - | - | 55.05 | - | - | - | - | - | - | - | - | - | - | 86.8689
|  | 16 | 1 | 2 | 18.35 | - | - | - | - | 36.7 | - | - | - | - | - | - | - | - | - | - | 57.9126
|  | 8 | 1 | 122.3333 | 1.4 | 171.2667 | - | - | - | - | - | - | - | - | - | - | - | - | - | - | 67.6503
| B5 | 16 | 1 | 3 | 11.96 | - | - | - | - | 35.88 | - | - | - | - | - | - | - | - | - | - | 56.6186
|  | 16 | 1 | 2 | 11.96 | - | - | - | - | 23.92 | - | - | - | - | - | - | - | - | - | - | 37.7458
|  | 10 | 1 | 2 | 11.96 | - | 23.92 | - | - | - | - | - | - | - | - | - | - | - | - | - | 14.7586
|  | 16 | 1 | 3 | 11.96 | - | - | - | - | 35.88 | - | - | - | - | - | - | - | - | - | - | 56.6186
|  | 16 | 1 | 2 | 11.96 | - | - | - | - | 23.92 | - | - | - | - | - | - | - | - | - | - | 37.7458
|  | 8 | 1 | 79.7333 | 1.4 | 111.6267 | - | - | - | - | - | - | - | - | - | - | - | - | - | - | 44.0925
| B6 | 16 | 1 | 3 | 27.66 | - | - | - | - | 82.98 | - | - | - | - | - | - | - | - | - | - | 130.9424
|  | 16 | 1 | 3 | 27.66 | - | - | - | - | 82.98 | - | - | - | - | - | - | - | - | - | - | 130.9424
|  | 10 | 1 | 2 | 27.66 | - | 55.32 | - | - | - | - | - | - | - | - | - | - | - | - | - | 34.1324
|  | 16 | 1 | 3 | 27.66 | - | - | - | - | 82.98 | - | - | - | - | - | - | - | - | - | - | 130.9424
|  | 16 | 1 | 3 | 27.66 | - | - | - | - | 82.98 | - | - | - | - | - | - | - | - | - | - | 130.9424
|  | 8 | 1 | 184.4 | 1.4 | 258.16 | - | - | - | - | - | - | - | - | - | - | - | - | - | - | 101.9732
| B7 | 18 | 1 | 3 | 0 | - | - | - | - | - | 0 | - | - | - | - | - | - | - | - | - | 0
|  | 18 | 1 | 3 | 0 | - | - | - | - | - | 0 | - | - | - | - | - | - | - | - | - | 0
|  | 10 | 1 | 2 | 0 | - | 0 | - | - | - | - | - | - | - | - | - | - | - | - | - | 0
|  | 18 | 1 | 3 | 0 | - | - | - | - | - | 0 | - | - | - | - | - | - | - | - | - | 0
|  | 18 | 1 | 3 | 0 | - | - | - | - | - | 0 | - | - | - | - | - | - | - | - | - | 0
|  | 8 | 1 | 0 | 1.4 | 0 | - | - | - | - | - | - | - | - | - | - | - | - | - | - | 0
| SLABS | [19 empty] | 0 | bar: 8 to 32
| S1 | 10 | 38.18 | 20 | 1.18 | - | 901.048 | - | - | - | - | - | - | - | - | - | - | - | - | - | 555.9466
| S2 | 10 | 22.95 | 22 | 1.18 | - | 595.782 | - | - | - | - | - | - | - | - | - | - | - | - | - | 367.5975
| S3 | 10 | 87.2 | 26 | 1.18 | - | 2675.296 | - | - | - | - | - | - | - | - | - | - | - | - | - | 1650.6576
0 | bar: 8 to 32
[5 empty] | TOTAL LENGTH (m) : | 2976.54 | 4307.586 | 0 | 319.3 | 2441.69 | 0 | 0 | 0 | 0 | 0 | 0 | 0 | 0 | 0 | 0 | 8072.2151
[5 empty] | UNIT WEIGHT (Kg/m) : | 0.395 | 0.617 | 0.888 | 1.208 | 1.578 | 1.998 | 2.466 | 2.719 | 2.984 | 3.551 | 3.853 | 4.168 | 4.834 | 5.549 | 6.313
[5 empty] | WEIGHT (Kg) : | 1175.7333 | 2657.7806 | 0 | 385.7144 | 3852.9868 | 0 | 0 | 0 | 0 | 0 | 0 | 0 | 0 | 0 | 0
[5 empty] | TOTAL WEIGHT (Ton) : | 8: 8.0722

## fw (hidden)
TABLE OF CALCULATION
#REF!
#REF! | [7 empty] | Date : |  | #REF!
Pose Number : | Work type: | [8 empty] | Unit
| FORMWORK | [8 empty] | m2
Location |  |  | Dimensions |  |  |  |  | Quantities
|  |  | Similar | Number | Length | Width | Height | Plus(+) | Minus (-) | Total
Blinding
F1
F2
F3
F4
F5
F6
F7
F8
F9 FOR THE LIFT
0
Footings
F1
F2
F3
F4
F5
F6
F7
F8
F9 FOR THE LIFT
0
Ground Beams
GB1
GB2
GB3
GB4
GB5
GB6
0
COLUMNS
C1
C2
C3
C4
C5
C6
C7
C8
C8" ( completion )
SHATF WALL
0
BEAMS
GROUND FLOOR CEILING BEAMS :
B1
B2
B3
B4
B4'
B5
B5'
B6
B7
B8
B9
B10
B11
B11'
0
BEAMS
TYPICAL FLOOR CEILING BEAMS :
B1
B2
B3
B4
B4'
B5
B5'
B6
B7
B8
B9
B10
B11
B11'
0
SLABS
GROUND FLOOR CEILING SLABS :
S1
0
PARAPET
0
Page sum :
General sum :
PREPARED BY |  | CONTROLLED BY |  |  |  |  | SUB-CONTRACTOR

## EQUIPMENT & PLANT RATES (hidden)
ABC GROUP GULF
EQUIPMENTS & PLANTS RATES
NO | EKİPMAN | BRM | B.FİYAT
1 | Roller compactor | sa | 75
2 | Exvacator | sa | 120
3 | Loader | sa | 90
4 | Truck | gün | 350
5 | Crane | sa | 80
Bus

## MATERIAL PRICE LIST (hidden)
ABC GROUP GULF
MATERIALS PRICE LIST | [6 empty] | 2008-05-11
NO | DESCRIPTION | MARKA & ÖZELLİK | LİS.TARİHİ | UNIT | LİS.B.FİYATI | İSK. | PRICE
[5 empty] | ( B ) | ( C )
REINFORCING STEEL BARS & CONSUMABLES
1 | 8 mm dia.6 meter length | İÇDAŞ | 2000-01-07 | ton | 106838 | 0 | 5000
2 | 10 mm dia , 12 meter length |  |  | ton |  |  | 4830
3 | 12 mm dia , 12 meter length |  |  | ton |  |  | 3480
4 | 14 mm dia , 12 meter length |  |  | ton |  |  | 3460
5 | 16 mm - 32 mm dia , 12 meter length |  |  | ton |  |  | 3420
| WIRE MESH |  |  | ton
1 | Wire mesh A 142 ( 2.4 * 4.8 ) 6 mm |  |  | Sheet |  |  | 165
2 | Wire mesh A 193 ( 2.4 * 4.8 ) 7 mm |  |  | Sheet |  |  | 195
3 | Wire mesh A 252 ( 2.4 * 4.8 ) 8 mm |  |  | Sheet |  |  | 255
4 | Wire mesh A 393 ( 2.4 * 4.8 )10 mm |  |  | Sheet |  |  | 395
5 | Nails |  | 2000-01-07 | kg | 250000 | 0
12 | CONCRETE
13 | C 20 OPC | NUH BETON | 1999-12-20 | m³ | 18800000
14 | C 20 SRC
15 | C 30 OPC
16 | C 30 SRS
17 | C 40 OPC
18 | C 40 SRC
19 | C50 OPC
20 | C50 SRS
21 | MESH REINFORCEMENT
22
|  | ÇESAN | 1999-12-28 | m2 | 150000
DRENAJ & KANAL & YAĞMUR
8 | Drenflex Ø 200 | FIRAT | 1999-11-15 | mt | 2265700 |  | 7
9 | Çelik yağmur iniş borusu Ø 150 | FIRAT | 1999-11-15 | mt | 3252800 |  | 27
10 | Ø 250 PVC (corige) boru |  |  | mt | 3252800 |  | 10
KALIP MALZEMELERİ
11 | Film kaplı kontraplak ( plywood ) | BALCIOĞLU | 1999-12-01 | m³ | 330000000 | 0 | 1400
12 | 2. Sınıf çam kereste |  | 1999-12-30 | m³ | 63000000 | 0 | 360
SAC VE PROFİLLER
13 | Profil demiri,sac (kayıplarıyla) |  |  | kğ | 190000 |  | 1.07
14 | Bulon,Perçin |  |  | kg |  |  | 1.1
ZEMİN KAPLAMASI
15 | Emeryplate | EGESİN | 2000-01-02 | kğ | 0.31 | 0 | 0.5
16 | Probeton curıng | EGESİN | 2000-01-02 | kğ | 2.48 | 0 | 5
ÇATI İŞLERİ
17 | (0,5+50+0,4) Boyalı sac sandviç çatı paneli ( nakliye dahil ) | ASSAN | 2000-01-02 | m² | 9100000 | 0 | 27
MERMER VE GRANİT
18 | 3cm Muğla mermeri denizlik (15 cm genişliğinde) | KARTAL MERMER |  | mt | 5000000 | 0 | 17
SERAMİK VE KAROSERAMİK
19 | 20x20Anti asidik seramik |  |  | m² | 2602 |  | 15.5
20 | Granit Yapıştırıcı |  |  | kğ |  |  | 0.85
21 | Epofuga derz dolgusu (Epox esaslı) |  |  | kğ |  |  | 7.9
MUHTELİF
22 | Mıcır (Ocak mıcırı) | SELTAŞ | 1999-12-30 | m³ | 2450000 |  | 17.6
23 | Kum (Nakliye dahil) | SELTAŞ | 1999-12-30 | m³ | 3000000 |  | 33
24 | Stabilize | SELTAŞ | 1999-12-30 | m³ | 2550000 |  | 16
25 | Kalıp iskelesi |  |  | m² |  |  | 1.25
26 | Graut harcı |  |  | kğ |  |  | 1.2
27 | UDM2 |  |  | kğ |  |  | 2.5
28 | Fırça ve rulo |  |  | adet |  |  | 0.12
29 | 5 cm xps |  |  | m3 |  |  | 175
30 | 200gr/m² Geotextil keçe |  |  | m² |  |  | 0.95
31 | Döküm kapak |  |  | adet |  |  | 165
32 | Naylon örtü 110gr/m2 | LİBRA | 1999-12-29 | m² | 2600 |  | 0.6
33 | 19x19x18,5'luk delikli tuğla |  |  | adet |  |  | 0.14
34 | 19x19x13,5'luk delikli tuğla |  |  | adet |  |  | 0.125
35 | 25'lik Bims Blok |  |  | adet |  |  | 1
36 | Sıvamatik dış harcı (20 mm) |  |  | kğ |  |  | 0.145
37 | Alçımatik harcı (20 mm) |  |  | kğ |  |  | 0.175
38 | Çuhadaroğlu İzo-67 serisi profil |  |  | mt |  |  | 40
39 | 4+12+4 ısıcam |  |  | m2 |  |  | 27
40 | NP1 mastik |  |  | adet |  |  | 8.4
41 | Poliüretan Köpük |  |  | adet |  |  | 7.5

## LABOURSHIP RATES (hidden)
ABC GROUP GULF
GENERAL LABUR RATES
1 | EXCAVATION | M3 | 30
2 | BLOCKWORK | M2 | 5
3 | STEEL FIXING PER TON | TON | 5
4 | CONCRETE PER M3 | M3 | 12.5
5 | CARPENTERY | m³ | 3.5
6
7
8
9
10
11
12
13
14
15
16
17
18
19
20
21
22
23
24
25
26
27

## Calculation (hidden)
1 | EXCAVATION :
EXCAVATION FOR 2 ATTACHED VILLAS
| ITEM | 2 attached Villas | 10- Nos. | Nos. | DAIMENSION |  |  | m3 | H. Area | V. Area
[5 empty] | a | b | Depth
| Villas | 1 | 10 |  | 29.5 | 16 | 1.2 | 5664 | 4720
Out Building
| TERMITE CONTROL | 1 | 10 |  | 25.5 | 12 |  |  | 3060
| TOTAL | [6 empty] | 5664
| LOSSES 5 % FOR BLINDING | [7 empty] | 153
| TOTAL WITH LOSSES | [6 empty] | 5664 | 3213
| EXCAVATION FOR FOUNDATIONS 1.2 m DEPTH | 5664
2 | TERMITE CONTROL TREATMENT
| Termite Control | m2 | 3213
3 | FOUNDATIONS:
1- BLINDING FOR 4 NOS. VILLAS ( TOW ATTACHED * 2)
| F | 2 attached Villas | 10- Nos. | Nos. | DAIMENSION |  |  | m3 | H. Area | V. Area
[5 empty] | a | b | thickness
| F1 | 1 | 10 | 5 | 1.4 | 1.7 | 0.1 | 11.9 | 119 | 31
| F2 | 1 | 10 | 12 | 1.7 | 2 | 0.1 | 40.8 | 408 | 88.8
| F3 | 1 | 10 | 12 | 1.8 | 2.2 | 0.1 | 47.52 | 475.2 | 96
F4
F5
F6
| TOTAL | [6 empty] | 100.22 | 1002.2 | 215.8
| LOSSES 10 % FOR BLINDING | [6 empty] | 10.022 | 100.22 | 21.58
| TOTAL WITH LOSSES | [6 empty] | 110.242 | 1102.42 | 237.38
[6 empty] | FORMWORK |  |  | 237.38
1- R/C CONCRETE FOR 20 NOS. VILLAS 30 N/ mm2 OPC Gabro
| F | 2 attached Villas | 4- Villas | Nos. | DAIMENSION |  |  | m3 | H. Area | V. Area
[5 empty] | a | b | thickness
| F1 | 1 | 10 | 5 | 1.2 | 1.5 | 0.4 | 36 | 90 | 108
| F2 | 1 | 10 | 12 | 1.5 | 1.8 | 0.4 | 129.6 | 324 | 316.8
| F3 | 1 | 10 | 12 | 1.6 | 2 | 0.45 | 172.8 | 384 | 388.8
F4
F5
F6
| TOTAL | [6 empty] | 338.4 | 798 | 813.6
| LOSSES 5 % FOR BLINDING | [6 empty] | 16.92 | 39.9 | 40.68
| TOTAL WITH LOSSES | [6 empty] | 355.32 | 837.9 | 854.28
[6 empty] | FORMWORK |  |  | 854.28
COLLECTION ( BLINDING ) : | 20 N/mm2 SRC GABRO , BLINDING : | 110.242
COLLECTION ( FOUNDATIONS) : | 30 N/mm2 SRC GABRO , R/C FOUNDATION: | 355.32
FORMWORK :FOUNDATIONS: | FORMWORK FOR FOUNDATION | 1091.66
4 | GROUN BEAMS :
GROUND BEAMS FOR20 NOS. VILLAS ( TOW ATTACHED *10)
| GB | 2 attached Villas | 10- Nos. | Length | Daimensions |  | Wall Hight | Sides | m3 | m2 | Block W
[5 empty] | b | d
| GB1 | 1 | 10 | 8.4 | 0.2 | 0.4 | 3 | 2 | 6.72 | 67.2 | 252
| GB2 | 1 | 10 | 51.1 | 0.2 | 0.6 | 3 | 2 | 61.32 | 613.2 | 1533
| GB3 | 1 | 10 | 57.95 | 0.2 | 0.6 | 3 | 2 | 69.54 | 695.4 | 1738.5
| GB3* | 1 | 10 | 33.4 | 0.2 | 0.6 | 3 | 2 | 40.08 | 400.8 | 1002
| GB4 | 1 | 10 | 35.4 | 0.2 | 0.6 | 3 | 2 | 42.48 | 424.8 | 1062
|  |  |  | 186.25 | [6 empty] | 5587.5
| TOTAL | [7 empty] | 220.14 | 2201.4
| LOSSES 10 % FOR BLINDING | [7 empty] | 11.007 | 110.07
| TOTAL WITH LOSSES | [7 empty] | 231.147 | 2311.47 | 5587.5
|  | BLOCK WORK |  | 74.5 |  | FORMWORK |  |  | 2311.47
COLLECTION ( GROUND BEAMS) : | 30N/mm2 SRC , R/C GROUN BEAMS | 231.147
FORMWORK :GROUNDBEAMS | FORMWORK FORGROUNDBEAMS | 2311.47
Expansion Joint | Allow for all expansion joints using 12 mm Flexcel Sheets between Ground beams enternal edges & the salbs on grade | 372.5
| BLOCK FILLED WITH CONCRETE UNDER G.BEAMS ( m2) | 74.5
5 | SELECTED EXCAVATED BACKFILL MATERIALS (35% FROM THE TOTAL EXCAVATION |  |  |  |  | 1982.4
6 | IMPORTED BACKFILL MATERIALS |  |  |  |  | 3270.96
7 | REMOVE SURPLUS EXCAVATED MATERIALS FROM SITE |  |  |  |  | 3270.96
8 | 10 CM THICK R.C. SLAB ON GRADE :
| ITEM | 2 attached Villas | 10- Nos. | Nos. | Daimensions |  |  | m3 | H. Area | V. Area
[5 empty] | a | b | Thickness
| SLAB ON GRADE FOR THE VILLAS | 1 | 10 |  | 25.5 | 12 | 0.1 | 306 | 3060
| TOTAL | [6 empty] | 306 | 3060
| LOSSES 5 % FOR BLINDING | [6 empty] | 15.3 | 153
| TOTAL WITH LOSSES | [6 empty] | 321.3 | 3213
COLLECTION ( SLABS ON GRADE ) : | 30N/mm2 OPC , R/C SLAB ON GRADE | 321.3
STEEL MESH A 142 | A142 STEEL MESH OVER WELL COMPACTED SOIL | 3213
SLABS :
9 | 1- SLABS FOR20 NOS VILLAS ( GROUND FLOOR CEILING ):
10 | ITEM | 2 attached Villas | 10- Nos. | Nos. | DAIMENSION |  |  | m3 | H. Area | V. Area
[5 empty] | a | b | Thickness
| SLAB S1 | 1 | 10 | 2 | 6.6 | 1.8 | 0.14 | 33.264 | 237.6
| SLAB S1 | 1 | 10 | 2 | 4 | 4 | 0.14 | 44.8 | 320
| SLAB S1 | 1 | 10 | 2 | 2.6 | 3 | 0.14 | 21.84 | 156
| SLAB S2 | 1 | 10 | 2 | 4 | 4.2 | 0.15 | 50.4 | 336
| SLAB S2 | 1 | 10 | 2 | 4.1 | 4.2 | 0.15 | 51.66 | 344.4
| SLAB S2 | 1 | 10 | 2 | 4.6 | 4.95 | 0.15 | 68.31 | 455.4
| SLAB S3 | 1 | 10 | 2 | 12.9 | 1.5 | 0.18 | 69.66 | 387
| TOTAL | [6 empty] | 339.934 | 2236.4
| LOSSES 5 % FOR BLINDING | [6 empty] | 16.9967 | 111.82
| TOTAL WITH LOSSES | [6 empty] | 356.9307 | 2348.22
2- SLABS FOR20 NOS VILLAS ( FIRST FLOOR CEILING ):
| ITEM | 2 attached Villas | 10- Nos. | Nos. | DAIMENSION |  | Thickness | m3 | H. Area | V. Area
[5 empty] | a | b
| SLAB S1 | 1 | 10 | 2 | 2.2 | 2.2 | 0.14 | 13.552 | 96.8
| SLAB S2 | 1 | 10 | 1 | 4 | 4.2 | 0.15 | 25.2 | 168
| SLAB S2 | 1 | 10 | 2 | 2.6 | 3 | 0.15 | 23.4 | 156
| TOTAL | [6 empty] | 62.152 | 420.8
| LOSSES 5 % FOR BLINDING | [6 empty] | 3.1076 | 21.04
| TOTAL WITH LOSSES | [6 empty] | 65.2596 | 441.84
3- SLABS FOR 20 NOS VILLAS ( FPENT HOUSE CEILING ) :
| ITEM | 2 attached Villas | 10- Nos. | Nos. | DAIMENSION |  |  | m3 | H. Area | V. Area
[5 empty] | a | b | Thickness
| SLAB S1 | 1 | 10 | 2 | 3 | 2.2 | 0.14 | 18.48 | 132
| SLAB S2 | 1 | 10 | 2 | 4 | 2.2 | 0.15 | 26.4 | 176
| SLAB S2 | 1 | 10 | 2 | 3.8 | 3.2 | 0.15 | 36.48 | 243.2
| SLAB S2 | 1 | 10 | 2 | 2.6 | 6.2 | 0.15 | 48.36 | 322.4
| TOTAL | [6 empty] | 81.36 | 551.2
| LOSSES 5 % FOR BLINDING | [6 empty] | 4.068 | 27.56
| TOTAL WITH LOSSES | [6 empty] | 85.428 | 578.76
11
COLLECTION ( SLABS ) : | 30N/mm2 OPC , R/C SLAB | 737.8623
FORMWORK :SLABS | FORMWORK FOR SLABS | 3213
13 | HORDI SLABS (GROUND FLOOR CEILING ) 20 Nos.VILLAS :
| ITEM | 2 attached Villas | 10- Nos. | Nos. | DAIMENSION |  | Thickness | m3 | H. Area | V. Area
[5 empty] | a | b
| HORDI Block SLAB 1 | 1 | 10 | 2 | 2.15 | 2.6 | 0.1 | 11.18 | 111.8
| HORDI SLAB 2 | 1 | 10 | 1 | 12.9 | 3 | 0.1 | 38.7 | 387
| TOTAL | [6 empty] | 49.88 | 498.8
| LOSSES 5 % FOR BLINDING | [6 empty] | 2.494 | 24.94
| TOTAL WITH LOSSES | [6 empty] | 52.374 | 523.74
HORDI SLABS (FIRST FLOOR CEILING ) 20 Nos.VILLAS :
| ITEM | 2 attached Villas | 10- Nos. | Nos. | DAIMENSION |  | Thickness | m3 | H. Area | V. Area
[5 empty] | a | b
| HORDI SLAB 1 | 1 | 10 | 2 | 4 | 4 | 0.1 | 32 | 320
| HORDI SLAB 2 | 1 | 10 | 2 | 7 | 2 | 0.1 | 28 | 280
| HORDI SLAB 3 | 1 | 10 | 2 | 4.3 | 2.2 | 0.1 | 18.92 | 189.2
| HORDI SLAB 4 | 1 | 10 | 2 | 5.4 | 2.6 | 0.1 | 28.08 | 280.8
| HORDI SLAB 5 | 1 | 10 | 2 | 6.5 | 4.8 | 0.1 | 62.4 | 624
| TOTAL | [6 empty] | 169.4 | 1694
| LOSSES 5 % FOR BLINDING | [6 empty] | 8.47 | 84.7
| TOTAL WITH LOSSES | [6 empty] | 177.87 | 1778.7
COLLECTION ( HORDI BLOCK ) : | HORDI BLOCK | 2302.44
| CONCRETE SLABS OVER HORDI BLOCKS | 230.244
BEAMS :
BEAMS ( FIRST FLOOR CEILING BEAMS ) :
1- FOR 20 NOS. VILLAS
| GB | 2 attached Villas | 10- Nos. | Length | DAIMENSION |  | Wall Hight | Side | m3 | V. Area | H. Area | Block W
[5 empty] | a | b
| B1 | 1 | 10 | 8 | 0.2 | 0.4 | 3 | 2 | 6.4 | 64 | 16 | 240
| B2 | 1 | 10 | 48 | 0.2 | 0.6 | 3 | 2 | 57.6 | 576 | 96 | 1440
| B2* | 1 | 10 | 4 | 0.2 | 0.6 | 3 | 2 | 4.8 | 48 | 8 | 120
| B3* | 1 | 10 | 61.4 | 0.2 | 0.6 | 3 | 2 | 73.68 | 736.8 | 122.8 | 1842
| B3 | 1 | 10 | 14.4 | 0.2 | 0.6 | 3 | 2 | 17.28 | 172.8 | 28.8 | 432
| B4 | 1 | 10 | 22.5 | 0.2 | 0.6 | 3 | 2 | 27 | 270 | 45 | 675
| B5 |  |  | 158.3 | [7 empty] | 4749
CB1
| TOTAL | [6 empty] | 12 | 186.76 | 1867.6
| LOSSES 5 % | [6 empty] | 0.6 | 9.338 | 93.38
| TOTAL WITH LOSSES | [6 empty] | 12.6 | 196.098 | 1960.98 |  | 4749
[6 empty] | FORMWORK |  |  | 2157.078
BEAMS ( GROUND FLOOR CEILING BEAMS ) :
2- FOR 20 NOS. VILLAS
| GB | 2 attached Villas | 10- Nos. | Length | DAIMENSION |  | Wall Hight | Side | m3 | V. Area | H. Area | Block W
[5 empty] | a | b
| B1 | 1 | 10 | 7.2 | 0.2 | 0.4 | 3 | 2 | 5.76 | 57.6 | 14.4 | 216
| B2 | 1 | 10 | 33.42 | 0.2 | 0.6 | 3 | 2 | 40.104 | 401.04 | 66.84 | 1002.6
| B2* | 1 | 10 | 4 | 0.2 | 0.6 | 3 | 2 | 4.8 | 48 | 8 | 120
| B3* | 1 | 10 | 17.1 | 0.2 | 0.6 | 3 | 2 | 20.52 | 205.2 | 34.2 | 513
| B3 | 1 | 10 | 22.75 | 0.2 | 0.6 | 3 | 2 | 27.3 | 273 | 45.5 | 682.5
| B4 | 1 | 10 | 56.2 | 0.2 | 0.6 | 3 | 2 | 67.44 | 674.4 | 112.4 | 1686
| B5 | 1 | 10 | 17.6 | 0.2 | 0.6 |  | 2 | 21.12 | 211.2 | 35.2 | 4220.1
| CB1 | 1 | 10 | 5 | 0.2 | 0.6 |  | 2 | 6 | 60 | 10
|  |  |  | 163.27 |  |  |  | 165.924 | 1930.44 | 326.54
| TOTAL | [6 empty] | 8.2962 | 96.522 | 16.327
| LOSSES 5% | [6 empty] | 174.2202 | 2026.962 | 342.867 |  | 4220.1
| TOTAL WITH LOSSES |  |  |  |  | FORMWORK |  |  | 2369.829
14 | BEAMS ( PENT HOUSE CEILING BEAMS ) :
3- FOR 20 NOS. VILLAS
| GB | 2 attached Villas | 10- Nos. | Length | DAIMENSION |  | Side | m3 | V. Area | H. Area
[5 empty] | a | b
| B1 | 1 | 10 | 4.4 | 0.2 | 0.4 | 2 | 3.52 | 35.2 | 8.8
| B2 | 1 | 10 | 21.2 | 0.2 | 0.6 | 2 | 25.44 | 254.4 | 42.4
| B3* | 1 | 10 | 13.2 | 0.2 | 0.6 | 2 | 15.84 | 158.4 | 26.4
| B3 | 1 | 10 | 33.6 | 0.2 | 0.6 | 2 | 40.32 | 403.2 | 67.2
| CB1 | 1 | 10 | 7.2 | 0.2 | 0.6 | 2 | 8.64 | 86.4 | 14.4
|  |  |  | 79.6 |  |  |  | 93.76 | 937.6 | 159.2
| TOTAL | [6 empty] | 9.376 | 93.76 | 15.92
| LOSSES 10 % FOR BLINDING | [6 empty] | 103.136 | 1031.36 | 175.12
| TOTAL WITH LOSSES |  |  |  |  | FORMWORK |  |  | 1206.48
COLLECTION ( BEAMS ) :
| 30N/mm2 OPC GABRO R/C | 289.9562
| FORMWORK FOR BEAMS | 5733.387
COLUMNS :
COLUMNS ( GROUND FLOOR ):
1- FOR 20 NOS. VILLAS
| C | 10 No. attached Villas | 10- Nos. | Length | DAIMENSION |  |  | m3 | V.(a) Area | V.(b) Area
[5 empty] | a | b | Side
| C1 | 10 | 17 | 3 | 0.2 | 0.5 | 2 | 51 | 408 | 510
| C2 | 10 | 12 | 3 | 0.2 | 0.6 | 2 | 43.2 | 288 | 432
| TOTAL | [6 empty] | 94.2 | 696 | 942
| LOSSES 10 % FOR BLINDING | [6 empty] | 9.42 | 69.6 | 94.2
TOTAL BLOCK WORK | TOTAL WITH LOSSES | [6 empty] | 103.62 | 765.6 | 1036.2
[6 empty] | FORMWORK |  |  | 1801.8
COLUMNS ( FIRST FLOOR ):
2- FOR 20 NOS. VILLAS
| C | NOS | 4- Villas | Length | DAIMENSION |  | Side | m3 | V.(a) Area | V.(b) Area
[5 empty] | a | b
| C1 | 10 | 17 | 3 | 0.2 | 0.5 | 2 | 51 | 408 | 510
| C2 | 10 | 12 | 3 | 0.2 | 0.6 | 2 | 43.2 | 288 | 432
| TOTAL | [6 empty] | 94.2 | 696 | 942
| LOSSES 10 % FOR BLINDING | [6 empty] | 4.71 | 34.8 | 47.1
| TOTAL WITH LOSSES | [6 empty] | 98.91 | 730.8 | 989.1
[6 empty] | FORMWORK |  |  | 1719.9
COLUMNS ( PENT HOUSE ) :
3- FOR 20 NOS. VILLAS
| C | NOS | 4- Villas | Length | DAIMENSION |  |  | m3 | V.(a) Area | V.(b) Area
[5 empty] | a | b | Side
| C1 | 10 | 4 | 3 | 0.2 | 0.5 | 2 | 12 | 96 | 120
| C2 | 10 | 8 | 3 | 0.2 | 0.6 | 2 | 28.8 | 192 | 288
| C3 | 10 | 12 | 3 | 0.2 | 0.2 | 2 | 14.4 | 288 | 144
| TOTAL | [6 empty] | 55.2 | 576 | 552
| LOSSES 10 % FOR BLINDING | [6 empty] | 5.52 | 57.6 | 55.2
| TOTAL WITH LOSSES | [6 empty] | 60.72 | 633.6 | 607.2
[6 empty] | FORMWORK |  |  | 1240.8
COLLECTION ( COLUMNS ) : | 30N/mm2 OPC GABRO R/C | 263.25
FORMWORK :COLUMNS : | FORMWORK FOR COLUMNS | 4762.5
COLLECTION FOR STAIRS & LANDINGS | STAIRS & LANDINGS : | 57.3
FORMWORK FOR STAIRS & LANDINGS | FORMWORK FOR THE STAIRCASE | 822.4
CONCERET TOTAL | TOTAL CONCRETE | 2165.0795
| STEEL IN ASSORTED DIA.( TON ) | 303.1111
| 1000 Gauge polythene protective membrane. | 6616.13
| Two coats of bituminous paint To horizontal & Vertical surfaces of concrete.. | 6616.13
| WATER PROOFING SYSTEM FOR FLAT AREA OF THE ROOF | 3213
| UP STANDS FOR THE ROOFm' | 1447.6
23 | WATER PROOFING SYSTEM FOR WET AREAS | 475.2
| UPSTANDS FOR THE WET AREAS | 818.4
| PRECAST IN-SITU CONCRETE |  | Nos. | m2 | m3
24 | LENTLE FOR DOOR D1 ( 1.6 * 2.2 m )= 0.2*0.2*2.0 |  | 40 | 140.8 | 3.2
| LENTLE FOR DOOR D2 ( 1.0 * 2.2 m )= 0.2*0.2*1.4 |  | 200 | 440 | 11.2
| LENTLE FOR DOOR D3 ( 1.0 * 2.2 m )= 0.2*0.2*1.3 |  | 160 | 352 | 8.96
25 | Total Nos. Of DOORS : |  | 400 | 932.8
| LENTLE FOR WINDOW W1 ( 1.0 * 1.5 m )= 0.2*0.2*1.8 |  | 140 | 210 | 7.84
| LENTLE FOR WINDOW W2 ( 1.0 * 1.2 m )= 0.2*0.2*1.4 |  | 60 | 72 | 3.36
26 | LENTLE FOR WINDOW W3 ( 0.8 * 0.8 m )= 0.2*0.2*1.0 |  | 140 | 89.6 | 6.72
| LENTLE FOR WINDOW W4 ( 0.6 * 1.8 m )= 0.2*0.2*1 |  | 40 | 64.8 | 1.6
27 | Total Nos. Of WINDOWS : |  | 380 | 436.4 | 42.88
28 | BLOCKWORK | m2
| 200 , 150 & 100 mm for enternal & external Walls. | 14556.6
29
| INTERNAL PLASTER | 24713.5
30
31 | EXTERNAL PLASTER | 9881.1
32
| INTERNAL PAINT | 24713.5
33
| EXTERNAL AINT | 9881.1
34
| PORCILIAN TILE 30 * 30 tile for all floorings | 4372.28
34
| CERAMIC FOR BATHS & KITCHENS : FLOORS | 1123.8
35
| CERAMIC FOR BATHS & KITCHENS :WALLS | 4646.4
36
| MARBLE FOR THE STAIR LANDINGS | 411.84
37
| GRANITE FOR THE STEPS & ENTRANCES | 1056
| GRC Cover To all A/C ( window type as Covers ) | 0
| Clear site of all debris, loose material, rubbish, trees, shrubs and ground cover.(m2) | 992
| Imported back fill ( dune sand for the external works | 694.4
| 200 x 100 x 60 mm Interlocking precast concrete paviors in approved colours set to approved pattern; laid on and including 100 mm compacted sand bed; joints filled with mortar as specified. | 3639.46
| Boundary Walls including the Gates m' | 957.2
| ALUNIMUM HANDRAIL | 352

## GENERAL EXPENSES (2) (hidden)
A |  | ESTIMATED GENERAL EXPENSES |  |  | 12 | Month | ACTUAL GENERAL EXPENSES
1 |  |  | ESTIMATED |  |  |  | ACTUAL |  |  |  | DIFFERENCE |  |  |  |  | MONTHLY INSTALMENTS | [5 empty] | CONTRACT PRICE EVALUATION |  |  | No | İŞ GÜVENLİĞİ MALZEMELERİ ( 1 KİŞİLİK ) | BİRİM FİYAT | YIL/AD | TOPLAM FİYAT
|  | FINANCE | Commission % | AMOUNT | MONTH | COST | UNIT | AMOUNT | DURATION | PRICE | + | - |  | 1. AY | 2.AY | 3.AY | 4.AY | 5.AY | 6.AY |  |  | CONTRACT PRICE AS QAR | 14000000 |  |  | Yorgan
TIME | TURKISH BANK | Tender Bond |  | 0 |  | 0 |  |  |  | 0 | 0 | 0 | [9 empty] | RATE (QAR/$) | 3.65 |  |  | Dolap
|  | Advance Payment |  |  |  | 0 |  |  |  | 0 | #REF! | #REF! |  | 0 | [7 empty] | CONTRACT PRICE AS $ | 3835616.4384 |  |  | ARA TOPLAM |  | TOPLAM | 0
|  | Performance Bond |  |  |  | 0 |  |  |  | 0 | 0 | 0 |  | 0 | [11 empty] | Oturma takımı
|  | Murabaha Expenses | [19 empty] | LETTER OF GUARANTEE |  |  |  | Yatak ve karyola
| LOCAL BANK | Approval comission for Tender |  | 0 |  | 0 |  |  |  | 0 | 0 | 0 | [9 empty] | TURKISH BANK PERCENTAGES | Percentage of Tender Bond from Turkish Bank | 0% |  | Yatak takımı ( yastık,nevresim,yorgan )
|  | Approval comission for Advance | [7 empty] | 0 | 0 | 0 |  | 0 | [8 empty] | Percentage of Advance Payement from Turkish Bank | 15% |  | Dolap
|  | Approval comission for Performance | [7 empty] | 0 | 0 | 0 |  | 0 | [8 empty] | Percentage of Performance Bond | 10% |  | Klima veya ısıtıcı
|  | Tender Bond |  | 0 |  | 0 | [15 empty] | LOCAL BANK PERCENTAGES | Percentage of Tender Bond from Turkish Bank | 0% |  | Elektrikli eşya ( buzdolabı,çamaşır mak,TV,ütü,süpürge )
|  | Advance Payment |  | 0 |  | 0 | [16 empty] | Percentage of Advance Payement from Turkish Bank | 0% |  | ARA TOPLAM |  | TOPLAM | 0
|  | Performance Bond |  | 0 |  | 0 | [16 empty] | Percentage of Performance Bond | 0%
Murabaha Expenses
|  | Mudaraba Expenses | [19 empty] | INSURANCE EVALUATION
| INSURANCE | Construction All Risk C.A.R expenses | [11 empty] | 0 | 0 | 0 | 0 | 0 | 0 |  |  | Construction All Risk | Percentage of Contract to be insured | 50%
|  | Third party insurance expenses | [19 empty] | Third Party Insurance | Percentage of Contract to be insured | 20%
|  | Indemnity Insurance expenses | [19 empty] | Indemnity Insurance | Percentage of Contract to be insured | 30%
|  | SUB TOTAL |  |  |  | 0 |  |  |  | 0 | 0 | 0 |  | 0 | 0 | 0 | 0 | 0 | 0
0
2 |  |  | ESTIMATED |  |  |  | ACTUAL |  |  |  | DIFFERENCE |  |  |  |  | MONTHLY INSTALMENTS
|  | CUSTOM CHARGES | CONTAINER | PRICE | RATE | COST | UNIT | AMOUNT | DURATION | PRICE | + | - |  | 1. AY | 2.AY | 3.AY | 4.AY | 5.AY | 6.AY
VALUE | CUSTOM | Custom Charges in Turkey |  | 250 | 100% | 0 |  |  |  | 0 | 0 | 0 |  | 0 | 0
|  | Custom Charges in Local Country |  | 2500000 | 5% | 0 |  |  |  | 0 | 0 | 0 |  | 0 | 0
|  | Transportation Insurance expenses |  | 250 | 100% | 0 |  |  |  | 0 | 0 | 0 |  | 0 | 0
|  | Transportation Charges |  | 3000 | 100% | 0 |  |  |  | 0 | 0 | 0 |  | 0 | 0
|  | Any legal Fees |  | 200 | 100% | 0 |  |  |  | 0 | 0 | 0 |  | 0 | 0
|  | SUB TOTAL |  |  |  | 0 | [7 empty] | 0 | 0 | 0 | 0 | 0 | 0
3 |  |  | ESTIMATED |  |  |  | ACTUAL |  |  |  | DIFFERENCE |  |  |  |  | MONTHLY INSTALMENTS
|  | STAFF EXPENSES | UNIT | PRICE | MONTH | COST | UNIT | AMOUNT | DURATION | PRICE | + | - |  | 1. AY | 2.AY | 3.AY | 4.AY | 5.AY | 6.AY
TIME | TURKISH TECHNİCAL | Project Manager |  | 11058.1481 | 0 | 0 |  |  | 12 | 0 | 0 | 0 |  | 11058.1481 | 11058.1481 | 11058.1481 | 11058.1481 | 11058.1481 | 11058.1481
|  | Construction Manager | 1 | 4654.4444 | 10 | 46544.4444 |  |  | 12 | 0 | 46544.4444 | 0 |  | 4654.4444 | 4654.4444 | 4654.4444 | 4654.4444 | 4654.4444 | 4654.4444
|  | Finishing works Manager | #REF! |  | #REF! | #REF! |  |  | 12 | 0 | #REF! | #REF! |  | 0 | 0 | 0 | 0 | 0 | 0
|  | Site Engineers |  | 5530.3704 | 0 | 0 |  |  | 12 | 0 | 0 | 0 |  | 5530.3704 | 5530.3704 | 5530.3704 | 5530.3704 | 5530.3704 | 5530.3704
|  | Structural Engineer |  | 5030.3704 | 0 | 0 |  |  | 12 | 0 | 0 | 0 |  | 5030.3704 | 5030.3704 | 5030.3704 | 5030.3704 | 5030.3704 | 5030.3704
|  | Architects |  | 5530.3704 | 0 | 0 |  |  | 12 | 0 | 0 | 0 |  | 5530.3704 | 5530.3704 | 5530.3704 | 5530.3704 | 5530.3704 | 5530.3704
|  | Electrical Engineers | #REF! |  | #REF! | #REF! |  |  | 12 | 0 | #REF! | #REF! |  | 0 | 0 | 0 | 0 | 0 | 0
|  | Mechanical Engineers | #REF! |  | #REF! | #REF! |  |  | 12 | 0 | #REF! | #REF! |  | 0 | 0 | 0 | 0 | 0 | 0
|  | QA/QC Engineers |  | 5030.3704 | 0 | 0 |  |  | 12 | 0 | 0 | 0 |  | 5030.3704 | 5030.3704 | 5030.3704 | 5030.3704 | 5030.3704 | 5030.3704
|  | Planning engineer |  | 5530.3704 | 0 | 0 |  |  | 12 | 0 | 0 | 0 |  | 5530.3704 | 5530.3704 | 5530.3704 | 5530.3704 | 5530.3704 | 5530.3704
|  | Cost Control Engineers |  | 5030.3704 | 0 | 0 |  |  | 12 | 0 | 0 | 0 |  | 5030.3704 | 5030.3704 | 5030.3704 | 5030.3704 | 5030.3704 | 5030.3704
|  | Health & Safety Engineer (HSE) | #REF! | 0 | #REF! | #REF! |  |  | 12 | 0 | #REF! | #REF! |  | 0 | 0 | 0 | 0 | 0 | 0
|  | Land Surveyer | #REF! | 0 | #REF! | #REF! |  |  | 12 | 0 | #REF! | #REF! |  | 0 | 0 | 0 | 0 | 0 | 0
|  | Technicians | #REF! |  | #REF! | #REF! |  |  | 12 | 0 | #REF! | #REF! |  | 0 | 0 | 0 | 0 | 0 | 0
|  | Draughtsman | #REF! | #REF! | #REF! | #REF! |  |  | 12 | 0 | #REF! | #REF! |  | #REF! | #REF! | #REF! | #REF! | #REF! | #REF!
| LOCAL TECHNICAL | Project Manager | #REF! | #REF! | #REF! | #REF! | [7 empty] | #REF! | #REF! | #REF! | #REF! | #REF! | #REF!
|  | Construction Manager | #REF! | #REF! | #REF! | #REF! | [7 empty] | #REF! | #REF! | #REF! | #REF! | #REF! | #REF!
|  | Finishing works Manager | #REF! | #REF! | #REF! | #REF! | [7 empty] | #REF! | #REF! | #REF! | #REF! | #REF! | #REF!
|  | Site Engineers |  |  | 0 | 0 | [7 empty] | 0 | 0 | 0 | 0 | 0 | 0
|  | Structural Engineer | #REF! |  | #REF! | #REF! | [7 empty] | 0 | 0 | 0 | 0 | 0 | 0
|  | Architects | #REF! |  | #REF! | #REF! | [7 empty] | 0 | 0 | 0 | 0 | 0 | 0
|  | Electrical Engineers | #REF! |  | #REF! | #REF! | [7 empty] | 0 | 0 | 0 | 0 | 0 | 0
|  | Mechanical Engineers | #REF! |  | #REF! | #REF! | [7 empty] | 0 | 0 | 0 | 0 | 0 | 0
|  | QA/QC Engineers |  |  | 0 | 0 | [7 empty] | 0 | 0 | 0 | 0 | 0 | 0
|  | Planning engineer | #REF! | #REF! | #REF! | #REF! | [7 empty] | #REF! | #REF! | #REF! | #REF! | #REF! | #REF!
|  | Cost Control Engineers | #REF! | #REF! | #REF! | #REF! | [7 empty] | #REF! | #REF! | #REF! | #REF! | #REF! | #REF!
|  | Health & Safety Engineer (HSE) | 1 | 2654.4444 | 2 | 5308.8889 | [7 empty] | 2654.4444 | 2654.4444 | 2654.4444 | 2654.4444 | 2654.4444 | 2654.4444
|  | Land Surveyer |  | 1404.4444 | 0 | 0 | [7 empty] | 1404.4444 | 1404.4444 | 1404.4444 | 1404.4444 | 1404.4444 | 1404.4444
|  | Technicians |  | 1404.4444 | 0 | 0 | [7 empty] | 1404.4444 | 1404.4444 | 1404.4444 | 1404.4444 | 1404.4444 | 1404.4444
|  | Draughtsman |  | 1404.4444 | 0 | 0 | [7 empty] | 1404.4444 | 1404.4444 | 1404.4444 | 1404.4444 | 1404.4444 | 1404.4444
|  | SUB TOTAL |  |  |  | #REF! |  |  |  | 0 | #REF! | #REF! |  | #REF! | #REF! | #REF! | #REF! | #REF! | #REF!
TIME | TURKISH ADMINISTRATIVE | Administrative Manager |  |  | 0 | 0 |  |  | 12 | 0 | 0 | 0 |  | 0 | 0 | 0 | 0 | 0 | 0
|  | Accountant |  |  | 0 | 0 |  |  | 12 | 0 | 0 | 0 |  | 0 | 0 | 0 | 0 | 0 | 0
|  | Purchase officer | #REF! | #REF! | #REF! | #REF! |  |  | 12 | 0 | #REF! | #REF! |  | #REF! | #REF! | #REF! | #REF! | #REF! | #REF!
|  | Translator |  |  | 0 | 0 |  |  | 12 | 0 | 0 | 0 |  | 0 | 0 | 0 | 0 | 0 | 0
|  | Personel Chief | #REF! | #REF! | #REF! | #REF! |  |  | 12 | 0 | #REF! | #REF! |  | #REF! | #REF! | #REF! | #REF! | #REF! | #REF!
|  | Stock officer | #REF! |  | #REF! | #REF! |  |  | 12 | 0 | #REF! | #REF! |  | 0 | 0 | 0 | 0 | 0 | 0
|  | Secretary | #REF! |  | #REF! | #REF! |  |  | 12 | 0 | #REF! | #REF! |  | 0 | 0 | 0 | 0 | 0 | 0
|  | Tea man/Lady | #REF! |  | #REF! | #REF! |  |  | 12 | 0 | #REF! | #REF! |  | 0 | 0 | 0 | 0 | 0 | 0
|  | Health Officer(doctors) | #REF! |  | #REF! | #REF! |  |  | 12 | 0 | #REF! | #REF! |  | 0 | 0 | 0 | 0 | 0 | 0
|  | Lawyer | #REF! |  | #REF! | #REF! |  |  | 12 | 0 | #REF! | #REF! |  | 0 | 0 | 0 | 0 | 0 | 0
| LOCAL ADMINISTRATIVE | Administrative Manager | 0 | #REF! | 0 | #REF! | [7 empty] | #REF! | #REF! | #REF! | #REF! | #REF! | #REF!
|  | Accountant | #REF! | #REF! | #REF! | #REF! | [7 empty] | #REF! | #REF! | #REF! | #REF! | #REF! | #REF!
|  | Purchase officer | #REF! |  | #REF! | #REF! | [7 empty] | 0 | 0 | 0 | 0 | 0 | 0
|  | Translator | #REF! | #REF! | #REF! | #REF! | [7 empty] | #REF! | #REF! | #REF! | #REF! | #REF! | #REF!
|  | Personel Chief | #REF! | #REF! | #REF! | #REF! | [7 empty] | #REF! | #REF! | #REF! | #REF! | #REF! | #REF!
|  | Stock officer |  |  | 0 | 0 | [7 empty] | 0 | 0 | 0 | 0 | 0 | 0
|  | Secretary |  |  | 0 | 0 | [7 empty] | 0 | 0 | 0 | 0 | 0 | 0
|  | Tea man/Lady |  |  | 0 | 0 | [7 empty] | 0 | 0 | 0 | 0 | 0 | 0
|  | Health Officer(doctors) | #REF! |  | #REF! | #REF! | [7 empty] | 0 | 0 | 0 | 0 | 0 | 0
|  | Lawyer | #REF! | #REF! | #REF! | #REF! | [7 empty] | #REF! | #REF! | #REF! | #REF! | #REF! | #REF!
|  | SUB TOTAL |  |  |  | #REF! | [7 empty] | #REF! | #REF! | #REF! | #REF! | #REF! | #REF!
TIME | GENERAL OFFICE EXPENSES | General Manager | 0.15 | 7558.1481 | 10 | 11337.2222 | [7 empty] | 7558.1481 | 7558.1481 | 7558.1481 | 7558.1481 | 7558.1481 | 7558.1481
|  | Accountant | 0.15 | 4030.3704 | 10 | 6045.5556 | [7 empty] | 4030.3704 | 4030.3704 | 4030.3704 | 4030.3704 | 4030.3704 | 4030.3704
|  | Purchase officer | 0.15 | 4762.5 | 10 | 7143.75 | [7 empty] | 4762.5 | 4762.5 | 4762.5 | 4762.5 | 4762.5 | 4762.5
|  | Technical Office Engineers | 0.15 | 3700 | 10 | 5550 | [7 empty] | 3700 | 3700 | 3700 | 3700 | 3700 | 3700
|  | Planning engineer | 0.15 | 4000 | 10 | 6000 | [7 empty] | 4000 | 4000 | 4000 | 4000 | 4000 | 4000
|  | Secretary | 0.15 | 562.5 | 10 | 843.75 | [7 empty] | 562.5 | 562.5 | 562.5 | 562.5 | 562.5 | 562.5
|  | Tea boy | 0.15 | 278.8889 | 10 | 418.3333 | [7 empty] | 278.8889 | 278.8889 | 278.8889 | 278.8889 | 278.8889 | 278.8889
|  | SUB TOTAL |  |  |  | #REF! | [7 empty] | #REF! | #REF! | #REF! | #REF! | #REF! | #REF!
TIME | TURKISH CAMP STAFF | Site Chief | #REF! | #REF! | #REF! | #REF! |  |  | 12 | 0 | #REF! | #REF! |  | #REF! | #REF! | #REF! | #REF! | #REF! | #REF!
|  | Camp supervisor |  |  |  | 0 |  |  | 12 | 0 | 0 | 0 |  | 0 | 0 | 0 | 0 | 0 | 0
|  | Securities |  |  |  | 0 |  |  | 12 | 0 | 0 | 0 |  | 0 | 0 | 0 | 0 | 0 | 0
|  | Cooker& Kitchen Personnel |  |  |  | 0 |  |  | 12 | 0 | 0 | 0 |  | 0 | 0 | 0 | 0 | 0 | 0
|  | Drivers | #REF! |  |  | #REF! |  |  | 12 | 0 | #REF! | #REF! |  | 0 | 0 | 0 | 0 | 0 | 0
|  | Crane operator |  |  |  | 0 |  |  | 12 | 0 | 0 | 0 |  | 0 | 0 | 0 | 0 | 0 | 0
|  | Formen (Turkish) | 1 | 3173.8889 | 8 | 25391.1111 |  |  | 12 | 0 | 25391.1111 | 0 |  | 3173.8889 | 3173.8889 | 3173.8889 | 3173.8889 | 3173.8889 | 3173.8889
|  | Cleaning staff | #REF! | #REF! | #REF! | #REF! |  |  | 12 | 0 | #REF! | #REF! |  | #REF! | #REF! | #REF! | #REF! | #REF! | #REF!
| LOCAL CAMP STAFF | Site Chief | #REF! | #REF! | #REF! | #REF! |  |  | 12 | 0 | #REF! | #REF! |  | #REF! | #REF! | #REF! | #REF! | #REF! | #REF!
|  | Camp supervisor | #REF! | #REF! | #REF! | #REF! |  |  | 12 | 0 | #REF! | #REF! |  | #REF! | #REF! | #REF! | #REF! | #REF! | #REF!
|  | Securities | #REF! |  | #REF! | #REF! |  |  | 12 | 0 | #REF! | #REF! |  | 0 | 0 | 0 | 0 | 0 | 0
|  | Cooker& Kitchen Personnel |  |  | 0 | 0 |  |  | 12 | 0 | 0 | 0 |  | 0 | 0 | 0 | 0 | 0 | 0
|  | Drivers | [7 empty] | 0 | 0 | 0 |  | 0 | 0 | 0 | 0 | 0 | 0
|  | Crane operator |  |  | 0 | 0 | [7 empty] | 0 | 0 | 0 | 0 | 0 | 0
|  | Formen | [11 empty] | 0 | 0 | 0 | 0 | 0 | 0
|  | Cleaning staff |  |  | 0 | 0 | [7 empty] | 0 | 0 | 0 | 0 | 0 | 0
|  | SUB TOTAL |  |  |  | #REF! | [7 empty] | #REF! | #REF! | #REF! | #REF! | #REF! | #REF!
TIME | TURKISH LABOR GROUP 1 | Skilled Labour Carpenter | 15 |  |  | 0 |  |  |  | 0 | 0 | 0 |  | 0 | 0 | 0 | 0 | 0 | 0
|  | Skilled Labour Steel fixer | 10 |  |  | 0 |  |  |  | 0 | 0 | 0 |  | 0 | 0 | 0 | 0 | 0 | 0
|  | Skilled Labour Blockwork | 10 |  |  | 0 |  |  |  | 0 | 0 | 0 |  | 0 | 0 | 0 | 0 | 0 | 0
|  | Skilled Labour Painter | 0 |  |  | 0 |  |  |  | 0 | 0 | 0 |  | 0 | 0 | 0 | 0 | 0 | 0 | 4
|  | Un-Skilled Labour |  |  |  | 0 |  |  |  | 0 | 0 | 0 |  | 0 | 0 | 0 | 0 | 0 | 0
| TURKISH LABOR GROUP 2 | Skilled Labour Carpenter | [7 empty] | 0 | 0 | 0 |  | 0 | 0 | 0 | 0 | 0 | 0
|  | Skilled Labour Steel fixer | [7 empty] | 0 | 0 | 0 |  | 0 | 0 | 0 | 0 | 0 | 0
|  | Skilled Labour Blockwork | #REF! |  | #REF! | #REF! |  |  |  | 0 | #REF! | #REF! |  | 0 | 0 | 0 | 0 | 0 | 0
|  | Skilled Labour Painter | #REF! | #REF! | #REF! | #REF! |  |  |  | 0 | #REF! | #REF! |  | #REF! | #REF! | #REF! | #REF! | #REF! | #REF!
|  | Un-Skilled Labour | 0 |  | 0 | 0 |  |  |  | 0 | 0 | 0 |  | 0 | 0 | 0 | 0 | 0 | 0
SUB TOTAL
| LOCAL LABOR | Skilled Labour Carpenter | #REF! | 0 | #REF! | #REF! |  |  |  | 0 | #REF! | #REF! |  | 0 | 0 | 0 | 0 | 0 | 0
|  | Skilled Labour Steel fixer | #REF! | 0 | #REF! | #REF! |  |  |  | 0 | #REF! | #REF! |  | 0 | 0 | 0 | 0 | 0 | 0
|  | Skilled Labour Mason | #REF! | 0 | #REF! | #REF! |  |  |  | 0 | #REF! | #REF! |  | 0 | 0 | 0 | 0 | 0 | 0
|  | Skilled Labour Painter | #REF! | 0 | #REF! | #REF! |  |  |  | 0 | #REF! | #REF! |  | 0 | 0 | 0 | 0 | 0 | 0
|  | Un-Skilled Labour | 5 | 414.8889 | 10 | 20744.4444 |  |  |  | 0 | 20744.4444 | 0 |  | 414.8889 | 414.8889 | 414.8889 | 414.8889 | 414.8889 | 414.8889
|  | SUB TOTAL |  |  |  | #REF! |  |  |  | 0 | #REF! | #REF! |  | #REF! | #REF! | #REF! | #REF! | #REF! | #REF!
|  | TOTAL |  |  |  | #REF! |  |  |  | #REF! | #REF! | #REF! |  | #REF! | #REF! | #REF! | #REF! | #REF! | #REF!
#REF!
[12 empty] | #REF! |  | MURABHA AY ADETİ |  | 12 |  | TAKSİT ADETİ
4 |  |  | ESTIMATED |  |  |  | ACTUAL |  |  |  | DIFFERENCE |  |  |  |  | MONTHLY INSTALMENTS
|  | EQUIPMENT & PLANT EXPENSES | UNIT | AMOUNT | AMORT. | COST | UNIT | AMOUNT | AMORT. | PRICE | + | - |  | 1. AY | 2.AY | 3.AY | 4.AY | 5.AY | 6.AY
FIXED | MACHINES | Tower Cranes purchase option |  |  |  | 0 |  |  |  | 0 | 0 | 0 |  | 0 | 0 | 0 | 0 | 0 | 0
Rent option
|  | Tower Cranes-transport rail |  |  |  | 0 |  |  |  | 0 | 0 | 0
|  | Tower Cranes-Hydrolic climbing set |  |  |  | 0 |  |  |  | 0 | 0 | 0
|  | Mobile Cranes |  |  |  | 0 |  |  |  | 0 | 0 | 0 |  | 0 | 0 | 0 | 0 | 0 | 0
|  | JCB |  |  |  | 0 |  |  |  | 0 | 0 | 0 |  | 0 | 0 | 0 | 0 | 0 | 0
|  | Cylinder |  |  |  | 0 |  |  |  | 0 | 0 | 0
|  | Alimak Hoist lift |  |  |  | 0
FIXED | SİTE EQUIPMENT | SUB TOTAL |  |  |  | 0 |  |  |  | 0 | 0 | 0 |  | 0 | 0 | 0 | 0 | 0 | 0
|  | Genarator 50 KWA | 1 | 13000 | 0.25 | 3250 |  |  |  | 0 | 3250 | 0 |  | 812.5 | 812.5 | 812.5 | 812.5
|  | Generator 50 KWA | 1 | 13000 | 0.25 | 3250 |  |  |  | 0 | 3250 | 0 |  | 812.5 | 812.5 | 812.5 | 812.5
|  | Generator+Light tower |  | 14000 | 0.25 | 0 |  |  |  | 0 | 0 | 0 |  | 0 | 0 | 0 | 0
|  | Genarator izolated panel 250 KWA |  | 8250 | 0.25 | 0 |  |  |  | 0 | 0 | 0 |  | 0 | 0 | 0 | 0
|  | Generator isolated panel 150 KWA |  | 5250 | 0.25 | 0 |  |  |  | 0 | 0 | 0 |  | 0 | 0 | 0 | 0
|  | Compactor |  | 4000 | 0.25 | 0 |  |  |  | 0 | 0 | 0 |  | 0 | 0 | 0 | 0
|  | Vibrators 45 mm pipe | 1 | 1000 | 0.25 | 250 |  |  |  | 0 | 250 | 0 |  | 62.5 | 62.5 | 62.5 | 62.5
|  | Vibrators 60 mm pipe | 1 | 1000 | 0.25 | 250 |  |  |  | 0 | 250 | 0 |  | 62.5 | 62.5 | 62.5 | 62.5
|  | Vibratörs Conventor | 2 | 1500 | 0.25 | 750 |  |  |  | 0 | 750 | 0 |  | 187.5 | 187.5 | 187.5 | 187.5
|  | Bar Bending Machine 42 mm | 1 | 2500 | 0.25 | 625 |  |  |  | 0 | 625 | 0 |  | 156.25 | 156.25 | 156.25 | 156.25
|  | Bar Bending Machine 36 mm | 1 | 2500 | 0.25 | 625 |  |  |  | 0 | 625 | 0 |  | 156.25 | 156.25 | 156.25 | 156.25
|  | Welding tools |  |  |  | 0 |  |  |  | 0 | 0 | 0 |  | 0 | 0 | 0 | 0
|  | Hidrafor 5 m3/h |  |  |  | 0 |  |  |  | 0 | 0 | 0 |  | 0 | 0 | 0 | 0
|  | Water pumps |  |  |  | 0 |  |  |  | 0 | 0 | 0 |  | 0 | 0 | 0 | 0 |  |  |  | Katardan Alınan Şantiye Malzemelri
|  | Surveyor Level |  |  |  | 0 |  |  |  | 0 | 0 | 0 |  | 0 | 0 | 0 | 0 |  |  |  | 2
|  | Total Station |  |  |  | 0 |  |  |  | 0 | 0 | 0 |  | 0 | 0 | 0 | 0
|  | Surface Polishing(Perdah) Machine |  |  |  | 0 |  |  |  | 0 | 0 | 0 |  | 0 | 0 | 0 | 0
|  | Surface Polishing(Perdah) Machine Tray |  |  |  | 0 |  |  |  | 0 | 0 | 0 |  | 0 | 0 | 0 | 0
|  | Site Cars 4x4 | 1 | 30000 | 0.25 | 7500 |  |  |  | 0 | 7500 | 0 |  | 1875 | 1875 | 1875 | 1875
|  | Saloon type cars |  | 15000 | 0.25 | 0 |  |  |  | 0 | 0 | 0 |  | 0 | 0 | 0 | 0
|  | Service Bus | 1 | 30000 | 0.15 | 4500 |  |  |  | 0 | 4500 | 0 |  | 1125 | 1125 | 1125 | 1125
|  | Pick up car | 1 | 15000 | 0.25 | 3750 |  |  |  | 0 | 3750 | 0 |  | 937.5 | 937.5 | 937.5 | 937.5
|  | Safety Tools & Equipment | 1 | 15000 | 1 | 15000 | [7 empty] | 1250 | 1250 | 1250 | 1250 | 1250 | 1250
|  | Rental House Furnishing | 1 | 10000 | 0.25 | 2500 | [7 empty] | 625 | 625 | 625 | 625
|  | SUB TOTAL |  |  |  | 42250 |  |  |  | 0 | 24750 | 0 |  | 8062.5 | 8062.5 | 8062.5 | 8062.5 | 1250 | 1250
|  | TOTAL |  |  |  | 42250 |  |  |  | #REF! | #REF! | #REF! |  | 8062.5 | 8062.5 | 8062.5 | 8062.5 | 1250 | 1250
#REF!
5 |  |  | ESTIMATED |  |  |  | ACTUAL |  |  |  | DIFFERENCE |  |  |  |  | MONTHLY INSTALMENTS
|  | SITE & CAMPİNG EXPENSES | UNIT | AMOUNT | AMORT. | PRICE | UNIT | AMOUNT | AMORT. | PRICE | + | - |  | 1. AY | 2.AY | 3.AY | 4.AY | 5.AY | 6.AY
FIXED | SITE FACILITY & CAMP BUILDINGS | Refectory |  |  |  | 0 |  |  |  | 0 | 0 | 0
|  | Laundry |  |  |  | 0 |  |  |  | 0 | 0 | 0
|  | Management building | 1 | 5000 | 0.5 | 2500 |  |  |  | 0 | 2500 | 0 |  | 1250 | 1250
|  | Labour camping building (rent or construction) |  |  |  | 0 |  |  |  | 0 | 0 | 0 |  | 0
|  | Security building | [7 empty] | 0 | 0 | 0 |  | 0 | 0
|  | Toilets - showers const work | [7 empty] | 0 | 0 | 0
|  | Toilets - showers office | [7 empty] | 0 | 0 | 0 |  | 0 | 0
|  | Mobile floor toilets | 1 | 1000 | 1 | 1000 |  |  |  | 0 | 1000 | 0 |  | 500 | 500
|  | Stock buildings 500 M2 |  |  |  | 0 |  |  |  | 0 | 0 | 0
|  | Workshop 500 M2 | [7 empty] | 0 | 0 | 0 |  | 0 | 0
|  | SUB TOTAL |  |  |  | 3500 |  |  |  | 0 | 3500 | 0 |  | 1750 | 1750 | 0 | 0 | 0 | 0
FIXED | INSTALLATIONS | Site camp building installation costs | [7 empty] | 0 | 0 | 0 |  | 0 | 0 | 0 | 0
|  | Site building decommisioning costs | [7 empty] | 0 | 0 | 0
|  | Site electrical expenses |  |  |  | 0 |  |  |  | 0 | 0 | 0 |  | 0 | 0
|  | Site mechanic expenses |  |  |  | 0 |  |  |  | 0 | 0 | 0 |  | 0 | 0
|  | Site Concrete |  |  |  | 0 |  |  |  | 0 | 0 | 0 |  | 0
|  | SUB TOTAL |  |  |  | 0 |  |  |  | 0 | 0 | 0 |  | 0 | 0 | 0 | 0 | 0 | 0
TIME | OPERATING COSTS | Fuel/Gas | 3 | 150 | 10 | 4500 |  |  |  | 0 | 4500 | 0 |  |  |  |  | 450 | 450 | 450 | #REF!
|  | Jenerator fuel consumption | 2 | 287 | 6 | 3444
|  | Water | 1 | 1000 | 8 | 8000 |  |  |  | 0 | 8000 | 0 |  |  |  |  | 1000 | 1000 | 1000
|  | Electricity | [7 empty] | 0 | 0 | 0 |  |  |  |  | 0 | 0 | 0
|  | Communication & internet | 1 | 300 | 10 | 3000 |  |  |  | 0 | 3000 | 0 |  |  |  |  | 300 | 300 | 300
|  | Heating cost |  |  |  | 0 |  |  |  | 0 | 0 | 0
|  | Other |  |  |  | 0 |  |  |  | 0 | 0 | 0
|  | SUB TOTAL |  |  |  | 18944 |  |  |  | 0 | 15500 | 0 |  | 0 | 0 | 0 | 1750 | 1750 | 1750
FIXED | CAMP FURNISHING | PC & Printer | 1 | 1000 | 0.2 | 200 |  |  |  | 0 | 200 | 0 |  | 50 | 50 | 50 | 50
|  | Office Furnitures | 1 | 10000 | 0.2 | 2000 |  |  |  | 0 | 2000 | 0 |  | 500 | 500 | 500 | 500
|  | TV & Satallite Etc. | [7 empty] | 0 | 0 | 0 |  | 0 | 0 | 0 | 0
|  | A/C Site camps | [7 empty] | 0 | 0 | 0 |  | 0 | 0 | 0 | 0
|  | A/C Office | 1 | 1000 | 0.2 | 200 |  |  |  | 0 | 200 | 0 |  | 50 | 50 | 50 | 50
|  | Water Refrigerator | 1 | 1000 | 0.2 | 200 |  |  |  | 0 | 200 | 0 |  | 50 | 50 | 50 | 50
|  | Kitchen tools |  |  |  | 0 |  |  |  | 0 | 0 | 0
|  | Dining table and chairs |  |  |  | 0 |  |  |  | 0 | 0 | 0
|  | SUB TOTAL |  |  |  | 2600 |  |  |  | 0 | 2600 | 0 |  | 650 | 650 | 650 | 650
|  | TOTAL |  |  |  | 25044 | [7 empty] | 2400 | 2400 | 650 | 2400 | 1750 | 1750
[14 empty] | #REF! | #REF! | #REF! | #REF! | #REF! | #REF!
|  | TOTAL INITIAL GENERAL EXPENSES |  |  |  | #REF! |  |  |  | #REF! | #REF! | #REF!
6 |  |  | ESTIMATED |  |  |  | ACTUAL |  |  |  | DIFFERENCE
|  | UNFORSEEN | UNIT | AMOUNT | AMORT. | PRICE | UNIT | AMOUNT | AMORT. | PRICE | + | -
TIME | UNFORESEEN | Management Expenses | 2% | #REF! | 1 | #REF! |  |  |  | 0 | #REF! | #REF!
|  | Contingency | 2% | #REF! | 1 | #REF! |  |  |  | 0 | #REF! | #REF!
|  | Price Escallations |  |  |  | 0 |  |  |  | 0 | 0 | 0
[6 empty] | 0 |  |  |  | 0 | 0 | 0
[6 empty] | 0 |  |  |  | 0 | 0 | 0
|  | TOTAL |  |  |  | #REF! |  |  |  | #REF! | #REF! | #REF!
#REF!
7 |  | GENERAL EXPENSES TOTAL |  |  |  | #REF! |  |  |  | #REF! | #REF! | #REF! | #REF!
#REF!
B |  | GENERAL EXPENSES SUMMARY | ESTIMATED
1 |  | FINANCE | 0 | direct | indirect | #REF!
2 |  | CUSTOM | 0 |  | direct | #REF!
3 |  | STAFF EXPENSES | #REF! | indirect
4 |  | EQUIPMENT & PLANT EXPENSES | 42250 | direct
5 |  | SITE & CAMPİNG EXPENSES | 25044 | direct
6 |  | UNFORSEEN | #REF! | direct
7 |  | TOTAL | #REF!
GENERAL EXPENSES SEPARATION
|  | DESCRIPTION | TOTAL | EXPLANATION
|  | FIXED | 48350 | EQUIPMENTS, PLANTS, SITE INSTALLATION
|  | TIME | #REF! | BANKING EXPENSES, STAFF SALARIES, SITE OPERATING COSTS,SOCIAL SECURITY EXP, TRAVEL, ACCOMODATION
|  | VALUE | 0 | VISA, CUSTOM CHARGES, MANAGARIAL COST
|  | SUB TOTAL | #REF! | [5 empty] | 0
#REF!

## Masjid 80 M2
BILL OF QUANTITIES
مسجد 80 م2
PROJECT NAME: | Masjid 80 M2
ITEM | DESCRIPTION | QNTY | UNIT | Rate | TOTAL / USD
1 | GENERAL EXPENSES FOR THE PROJECT
1.1 | Clear site off all vegetation including small trees, scrubs and bushes: by Excavating over site 200 mm deep and cart away to spoil heap where directed on site | 108.16 | Item |  | 0
2 | EXCAVATION AND EARTHWORKS
2.1 | Earthwork in excavation of trenches for foundation wall Excavate in all types of soil depths not exceeding 0.80 M from the existing ground level | 23.25 | M3 |  | 0
2.2 | Backfill Improted material "approved hardcore filling" compacted mechanicaly and laid in layers not exceeding 200 mm thick | 59.949 | M3 |  | 0
3 | CONCREATE WORK FOR SUBSTRUCTURE & SUPERSTRUCTURE
A | Supply and construct Reinforced cast in place concrete "ready mix concrete with compressive strength 210 kg/cm2 at 28 days (for Foundation, Lintels and Grade Beams) and cast in place concrete "ready mix concrete with compressive strength 250 kg/cm2 at 28 days (Slabs, Beams, Columns and Walls) ,with ordinary portland cement including steel reinforcement grade 60 (420N/mm2) including bending, hooks, tying wires, spacers and concrete placing& casting, formwork &supports, reproping, shuttering, vibration, curing, testing complete as per drawings and specifications
B | Supply and construct Plain cast in place concrete "C15", 150 kg/cm2 cube compressive strength at 28 days, with ordinary portland cement below footing and Floor slab and the price include all necessary formwork, complete as per specifications & Thickness as shown on drawings.
3.1 | Ground Beams (40x20)cm with mix proportion of (1:2:4) | 6.2 | M3 |  | 0
3.2 | Ground floor PCC Slab with 7.0cm thickness | 7.406 | M3 |  | 0
3.3 | RCC work (20x20)cm for continues lintels and Verandah arches including shutering and steel | 7.6 | M3 |  | 0
3.4 | RCC work (20x20)cm for continues final ring beam including shutering and steel | 3.1 | M3 |  | 0
4 | ROOFING WORK
4.1 | Supply and constuct roof including truss members, galvanised iron sheets gauge 28 complete with nails, straps and secured with iron bars embedded into tie beam. | 108.16 | M2 |  | 0
4.2 | Provide and fix Normal ceiling with complete accessories and fittings. | 105.8 | M2 |  | 0
5 | MASONARY WORK
5.1 | stone wall in foundation, 40cm thickness bedded and jointed with cement sand mortar of 1:4 proportion (1 cement: 4 clean coarse sand) up to a height of 50cm above the Grade depends on the train, some points may exceed 1oocm. | 31 | m3 |  | 0
5.2 | hollow concrete block wall 3.6 height (20x20x40cm exterior walls and 15x20x40cm interior walls) , jointed with cement sand mortar of 1:4proportion (1 cement: 4 clean coarse sand) | 215.06 | M2 |  | 0
5.3 | 8m Height Minaret | 1 | L.S |  | 0
6 | PLASTER WORK
6.1 | Interior walls 20mm thick mortar ratio 1:4 cement and sand plastering including all necessary casing stop, angle beads and wire mesh complete as shown on drawings | 256.46 | M2 |  | 0
6.2 | Exterior walls 20mm thick mortar ratio 1:4 cement and sand plastering including all necessary casing stop, angle beads and wire mesh complete as shown on drawings | 275.14 | M2 |  | 0
7 | PAINTING WORK
7.1 | Provide and apply to all internal walls with two coats of stucco filler and two coats of Emulsion Paint ( colors and brands as directed by the consulting engineer). | 256.46 | M2 |  | 0
7.2 | Supply and paint on plastered Exterior walls composed of two coats of perimer and 2 coats of Emulsion paint ( colors and brands as directed by the consulting engineer). | 275.14 | M2 |  | 0
8 | SCREED FLOORING
8.1 | 5cm cement/sand screed flooring with a ratio of 1:4 | 105.8 | M2 |  | 0
9 | DOORS
9.1 | D01 Supply and install double leaf Steel door in complete with all fittings, hinges, locks and keys - door size 120x215cm for the Classrooms | 3 | Nos |  | 0
9.2 | D02 Supply and install Single leaf Steel door in complete with all fittings, hinges, locks and keys - door size 90x215cm | 1 | Nos |  | 0
9.3 | D03 Supply and install Single leaf Wood/Alluminum or PVC door in complete with all fittings, hinges, locks and keys - door size 215x80cm as Directed by the concerned Engineer | 3 | Nos |  | 0
10 | WINDOWS
Supply and fix Steel windows with all necessary hardware and accessories:
10.1 | a) W1 (120x150) cm Steel Window complete with all fittings, hinges and locks | 6 | Nos |  | 0
10.2 | b) W2 (80x60)cm Steel Window complete with all fittings, hinges and locks | 3 | Nos |  | 0
11 | SEPTIC TANK
11.1 | Excavation of septic tank hall 5.0m long,3.0m wide and 3.0m depth. Excavate in all types of soil depths not exceeding 3.0 M from the existing ground level. | 36 | m³ |  | 0
11.2 | Local stone 40cm thickness bedded and jointed with cement sand mortar of 1:4 proportion (1 cement: 4 clean coarse sand) | 19.6 | m³ |  | 0
11.3 | R.C (1:2:4 mix) in ground beam (0.4m x0.20m ), with 6N0. Y14 re-bars & Y8 links @ 250 mm c/c. Reinforced cast in place concrete "ready mix concrete with compressive strength 210 kg/cm2 at 28 days (for Lintels and Grade Beams) with ordinary portland cement including steel reinforcement grade 60 (420N/mm2) including bending, hooks, tying wires, spacers and concrete placing& casting, formwork &supports, reproping, shuttering, vibration, curing, testing complete as per drawings and specifications. | 1.12 | m³ |  | 0
11.4 | R.C (1:2:4 Mixing ratio) slab with two entering access of 0.20 m thick with Ø 12mm, 10mm and 8mm bars both ways at top and bottom and distanced 150mm each to other Reinforced cast in place concrete "ready mix concrete with compressive strength 210 kg/cm2 at 28 days (for Lintels and Grade Beams) with ordinary portland cement including steel reinforcement grade 60 (420N/mm2) including bending, hooks, tying wires, spacers and concrete placing& casting, formwork &supports, reproping, shuttering, vibration, curing, testing complete as per drawings and specifications. | 2.4 | m³ |  | 0
| SUB TOTAL |  |  |  | 0
12 | MEP WORKS
12.1 | Plumbing and mechanical works supply and install as per drawaings | 1 | L.S |  | 0
12.2 | Electrical works supply and install as per drawaings | 1 | L.S |  | 0
| SUB TOTAL for MEP |  |  |  | 0
TOTAL (A) |  |  |  |  | 0
B | قائمة التجهيز
| DESCRIPTION | UNIT | QTY | UNIT PRICE | TOTAL / USD
1 | New Carpet for the Praying Area | NO | 80 |  | 0
2 | Moshaf Medium Size | NO | 80 |  | 0
3 | Shelfs for the Moshaf | NO | 2 |  | 0
4 | Electric Fans | NO | 2 |  | 0
5 | Radio and Microphone | NO | 1 |  | 0
TOTAL (B) |  |  |  |  | 0
TOTAL (A+B) |  |  |  |  | 0

## summary sheet (hidden)
Attached villas @ Sakhama Area
FOR MR. AHMED AL MUSLIH
Payment Certificate no (1 )
This payment for works & materials on site up to and including 30/01/2012
Amount of Contract |  | : | #REF! | Qrs.
Advance payment |  |  | 93000
1-Value of executed Contract works |  | : | #REF! | Qrs.
2-Value of variation order items |  | : | 0 | Qrs.
3-Total value of work done |  | : | #REF! | Qrs.
4-Less advance payment Recorery 10% of don work |  | : | #REF! | Qrs.
5-Less any other deductions |  | : | 0 | Qrs.
6-Total deductions |  | : | #REF! | Qrs.
7-Total net value to date |  | : | #REF! | Qrs.
8-Less previous payments |  | : | 0 | Qrs.
9-Total Due |  | : | #REF! | Qrs.
9-Net amount 0f this certificate |  | : | #REF! | Qrs.
Certified By: | Client Approval
Eng. Jamal Gassim Mohammed
Date:30/01/2012 |  |  | Date:

## LABOUR UNIT COST (hidden)
1.VISA EXPENSES |  |  | 2. ACCOMODATION |  |  | 3. LABOUR SALARIES |  |  |  |  | 4. SOCIAL SECURITY EXPENSES |  |  |  |  | 4.TRAVEL EXPENSES |  |  |  |  | 5. FOOD EXPENSES |  |  |  |  | 5. TOTAL COST PER LABOUR
[18 empty] | No of flights |  | 2 |  |  | PER DAY | 5 | USD
1. Year |  |  |  | PPRoom | 6 |  | TURKISH/month |  | INT./month |  |  | TURKISH/month |  | INT./month |  |  | TURKISH/month |  | INT./month |  |  | TURKISH/month |  | INT./month |  |  | TURKISH/month |  | INT./month |  | COST RATIO | per day
DESCRIPTION | QTR | USD | DESCRIPTION | QTR | USD | DESCRIPTION | QTR | USD | QTR | USD | DESCRIPTION | QTR | USD | QTR | USD | DESCRIPTION | QTR | USD | QTR | USD | DESCRIPTION | QTR | USD | QTR | USD | DESCRIPTION | QTR | USD | QTR | USD | TR / INT.
Immigration | 220 | 61.1111 | Room per month | 2500 | 694.4444 | SKILLED | 5400 | 1500 | 800 | 222.2222 | TURKEY | 838 | 232.7778 |  |  | FLIGHT | 2200 | 611.1111 |  |  | PER DAY | 25 | 6.9444 |  |  | SKILLED | 8182 | 2272.7778 | 1572.6667 | 436.8519 | 5.2026 | 56.1667
Medical Check | 150 | 41.6667 | Cost per person | 416.6667 | 115.7407 | UN SKILLED | 4320 | 1200 | 650 | 180.5556 | LOCAL* | 225 | 62.5 | 225 | 62.5 | TOTAL COST | 4400 | 1222.2222 | 0 | 0 | PER MONTH | 750 | 208.3333 |  |  | UN SKILLED | 7102 | 1972.7778 | 1422.6667 | 395.1852 | 4.992 | 50.8095
Labour Dept | 100 | 27.7778 |  |  |  | FORMAN | 8100 | 2250 | 1000 | 277.7778 | [5 empty] | COST PER MONTH | 366.6667 | 101.8519 | 0 | 0 | [5 empty] | FORMAN | 10882 | 3022.7778 | 1772.6667 | 492.4074 | 6.1388
Resident Permit | 1102 | 306.1111 |  |  |  | OPERATOR | 7200 | 2000 | 1200 | 333.3333 | * Analysis per month 500 qtr salary*30 days*12 months*0,015 ratio | [14 empty] | OPERATOR | 9982 | 2772.7778 | 1972.6667 | 547.963 | 5.0602
TOTAL | 1572 | 436.6667
Per Month | 131 | 36.3889 | [8 empty] | Per year | 2700
[11 empty] | Per month | 225
2nd and Following years
DESCRIPTION | QTR | USD
Resident Permit | 1102 | 306.1111
Labour Dept | 100 | 27.7778
TOTAL | 1202 | 333.8889
Per Month | 100.1667 | 27.8241
TURKISH LABOURS
DESCRIPTION | QTR | USD
Passport | 227 | 63.0556
Pass extension | 378 | 105
Labour Dept | 51 | 14.1667
TOTAL | 656 | 182.2222
Per Month | 54.6667 | 15.1852

## List Of Suppliers (hidden)
SUPPLIERS OF BUILDING MATERIAL
No. | Name | Tel. | Fax. | P.O Box | E-mail | Items
1 | Rashid A . Al Rashid & Sons. Co. | 4603111 | 4603777 | 24878 | qatar@rarbmd.com | Reinforcement Steel Bars , Normal formwork ( Plywood, white wood ) Scafolding , Prop Jaks, Black sheet steel , Steel Angles Steel tubes …etc.
4501958
4501959
2 | Arab Building Materials Co. of Qatar | 4600175 | 4600174 | 3221 | abmc@qatar.net.qa | Reinforcement Steel Bars , Normal formwork ( Plywood, white wood ) Scafolding , Prop Jaks, Black sheet steel , Steel Angles Steel tubes …etc.
3 |  | 4600176
6 |  | 4600037
7
8
9
10
11
12
13
14
15
16
17
18
19
20
21
22
23
24
25
26
27