## 30M3 Elevated Water Tank
ANNEX 1: BILL OF QUANTITIES (BoQs)
S.No | DESCRIPTIONS OF WORK/ACTIVITIES | UNIT | QUANTITY | RATE (USD) | AMOUNT (USD)
CONSTRUCTION OF 30M3 ELEVATED TANK @8M Hight
Note:
The quantities are given is The Construction 30M3, 8M Hight. Quantities to be verified if these dimensions are varied
1 | SUB STRUCTURE
1.1 | Site clearance: clear site from vegetation, debris, unwanted material and despose it to a safe place | LMS | 1
1.2 | Footing Excavation: Excavate 9 (1.2x1.2x1.6)m Blind for footings, level and compact well ( before receiving foundation blinding)/cut and trim all projected faces | M3 | 20.74
1.3 | Hardcore: supply and fill 300mm 9(1.2x1.2x0.3) (imported or Excavated selected material over the ground floor compact AS PER Specification before recieving blinding | M3 | 3.89
1.4 | Foundation Blinding: Lay 50mm thick lean 4 (1.2x1.2X0.1)m concrete 1:4:8 /3bags of cem/0.4cum of river sand /0.8cum of Graded stone 40mm nominal size AS PER SPECSabove the excavated footing and foundation trenchs, cure the blinding | M3 | 1.296
1.5 | Footing concrete : provide and cast 9 (1.1x1.1x0.75)m R.C.C footing over the blinding mix 1:2:4 /6bags of cem/1cum of concrete ___Reinforeced with double layered Y16 deformed steel in both directions/use vibrator in accordance with specifications | M3 | 8.17
1.6 | Ground Beam Excavation: Excavate (0.5x0.4x35.4)m foundation, level and compact well ( before receiving foundation blinding)/cut and trim all projected faces | M3 | 7.08
1.7 | Beam Blinding: Lay 50mm thick lean (0.5x0.1x35.4)m concrete 1:4:8 /3bags of cem/0.4cum of river sand /0.8cum of Graded stone 40mm nominal size as Perspecification above the excavated footing and foundation trenchs, cure the blinding | M3 | 1.77
1.8 | Ground TIE Beams: provide and cast (0.4x0.45x35.4m) R.C.C beam MIX 1:2:4/6bags of cem/1cum of concrete___Reinforeced with 4Y14 linked with Y8mm stirupps @200mm c/c | M3 | 6.37
1.9 | Backfilling with Good Hardcore and Crashed Stone: supply and fill (imported or Excavated selected material over the ground floor compact AS PER Specification | M3 | 7.08
SUBTOTAL |  |  |  |  | 0
2 | SUPER- STRUCTURE
2.1 | Middle Tie Beams: provide and cast 2x(0.4x0.4x41.4m) R.C.C beam MIX 1:2:4/6bags of cem/1cum of concrete___Reinforeced with 4Y14 linked with Y8mm stirupps @200mm c/c | M3 | 6.62
2.2 | Bottom Slab: Cast in place (200x4000x5000)mmThick R.C.C Slab on the Water storage with Lid Mix 1:2:4/6bags of cem/1cum of concrete____Reinforced with Y12mm for Main bar & Y10 to Distribution +R8@150mm c/c | M3 | 4
2.3 | Slab Beam: provide and cast (0.4x3.8x4.8m) R.C.C beam MIX 1:2:4/6bags of cem/1cum of concrete___Reinforeced with 4Y16 linked with Y8mm stirupps @200mm c/c | M3 | 18.24
2.4 | Columns: Cast in place 9(0.4x0.4x8.05)m R.C.C Columns Mix 1:2:4/6bags of cem/1cum of concrete____Reinforced with 6Y16mm +R8@150mm c/c | M3 | 11.59
2.5 | Base of Roof Slabs: Cast in place (150x4000x5000)mm Thick R.C.C Slab on the Water storage with Lid Mix 1:2:4/6bags of cem/1cum of concrete____Reinforced with Y12mm for Main bar & Y10 to Distribution +R8@150mm c/c | M3 | 3
2.6 | RCC WALLS: provide and cast (200x1500x18)MM RCC Wall MIX 1:2:4/6bags of cem/1cum of concrete___Reinforeced with Y10 linked with Y8mm stirupps @200mm c/c | M3 | 5.4
2.7 | Wall Plaster: apply No 2 coats of 20mm thick plastering Mix 1:4 to intenal external walls including seiving sand and even finish as per line in levels , curing as per Field Engineer | M2 | 10.8
2.8 | White Washing : apply No2 coats of white washing to all int.and external walls | M2 | 10.8
2.9 | Emulsion paint: apply No2 coats of emulsion paint to all int.and external walls except where stone facing is used | M2 | 10.8
2.1 | Manhole For during Cleaning:Provide (600mmx600mm) RCC Roof Access cover Cleaning in a future | LMS | 1
2.11 | Roof Slabs: Cast in place (150x4000x5000)MM Thick R.C.C Slab on the Water storage with Lid Mix 1:2:4/6bags of cem/1cum of concrete____Reinforced with Y12mm for Main bar & Y10 to Distribution +R8@150mm c/c | M3 | 3
2.12 | G.I pipe :Provide and install inlet pipe & over flow pipe | PCs | 3
2.13 | provide and fix steel ladder for elevated Tank | PCs | 1
2.14 | Provide and install Cleaning Pipe | PCs | 1
SUBTOTAL |  |  |  |  | 0
GRAND TOTAL FOR CONSTRUCTION OF ONE 30M3 ELEVATED WATER TANK IN USD |  |  |  |  | 0