## Water Kiosks
ANNEX 1: BILL OF QUANTITIES (BoQs)
S.No | DESCRIPTIONS OF WORK/ACTIVITIES | UNIT | QUANTITY | RATE (USD) | AMOUNT (USD)
CONSTRUCTION OF WATER KIOSKS
Note:
The Construction of Water Points with Soak Pit And Pipeline Distribution
1 | Construction of water Kiosk
1.1 | Site clearance: leveling and clear unnecessary materials | M2 | 6.7
1.2 | Excavation foundation trench and level (2.4m x 2.8 x0.4 )x2 | M3 | 5.4
1.3 | Mass concrete of 50mm thick blinding layer (1:2:4 mix) under the foundation wall 2.4m x 2.8 x0.05) | M3 | 0.336
1.4 | 250mm hardcore filling and well compacting for slab area(2.4mx2.8m) | M2 | 6.72
1.5 | RC concrete (1:2:4 mix ) in conc. floor slab 15 cm thick(2.4mx2.8mx0.15m) | M3 | 1.008
1.6 | 40cm thick masonry block walling in cement & sand mortar 1;3 mix () | M3 | 1.152
1.7 | Construct 200mm block bended with mix ratio of 1:4cement/sand (1.6mx0.6m) | M2 | 0.96
1.8 | Cast 20cm Mass concrete 1:3:6 mix design of the area (1.6x0.2x0.2m) | M3 | 0.064
1.9 | External & internal plastering ,12 mm thick, cement and sand mix 1:4, with wood float finish. | M2 | 6.2
1.1 | Apply two coats of white wash and destempering | M2 | 6.2
1.11 | 30 mm thick 1:3 cement/sand floor screed | M3 | 6.72
1.12 | GI pipes for water Kiosk 1'' | Pcs | 4
1.13 | Construct Complete drainage water collection with 1000mm dia for water kiosk(Soak Pit)(1000x1500x1000)mm, cover Precast concrete and fill gravel | M3 | 1.5
2 | Fittings on the kiosk
2.1 | GI Reducer 2" -1" | Pcs | 1
2.2 | 900 GI Elbow 1" | Pcs | 2
2.3 | 1" GI Double Tee | Pcs | 2
2.4 | 1" GI Single Tee | Pcs | 1
2.5 | Reducer socket 1"-3/4" | Pcs | 6
2.6 | Nipple GI | Pcs | 6
2.7 | Branch pipes, 3/4", galvanized (long pipe 300mm threaded on both sides ) | Pcs | 6
2.8 | G.I 3/4" taps | No | 6
2.9 | Supply and install the water point Water Fow Meter,Awakingdemi 15mm 1/2 inch Water Meter Read of Cubic Meters for Water kiosk Using with Fittings and keep protect position See the design position | No | 1
2 | CONSTRUCTION OF CHAIN LINK FENCE
Note:
Provide materials and construction of chain Link Fence made from GI pipe 2.5" dia. B-class and 1.8m clear height every 2.5 meter length, The chain link is 50mmx50mm opening and 2.7mm dim.
2.1 | Supply and Install The chain link is 50mmx50mm opening and 2.7mm dim. Which the roll is 30mx2m(LxW) The • Area of Water kiosks: Width: 3000mm Length: 3000mm | ML | 20
2.2 | Supply and Fix 5" of Angular for as a Columns Fixing the ground | PCs | 8
2.3 | Construction Footing and Blinding to fix G.I Pipe, then to 30cm above the footing, and welden the Security net into G.I And fix Two sides frame door of 1.5mx1.8m | No | 12
2.4 | Construction foundation of Marble stone and concrete above the foundation a Ground beam Lean concrete to fix the Chain Link fence 40cm above the ground floor and insert the 10cm the chain link in to the footing above the ground(20cx0.2x0.40) | M3 | 1.6
GRAND TOTAL COST IN USD FOR 1 WATER KIOSKS WITH FENCE |  |  | 1
GRAND TOTAL COST IN USD FOR CONSTRUCTION OF WATER KIOSKS WITH FENCE |  | 2