## Solar installation
ANNEX 1: BILL OF QUANTITIES (BoQs)
S.No | DESCRIPTIONS OF WORK/ACTIVITIES | UNIT | QUANTITY | RATE (USD) | AMOUNT (USD)
1 | Rehabilitation of Warcadey Shallow well for Installtion of solar system In Belethawa District
Note: solar Installation of Gawida infrastructructure Rehabilitation well depth 13m, Static Water level 5m, Depth of Pump Installed/pump level 11m with a Pumping test, transport Provision of all required tools, equipment and construction materials and clearing of site upon arrival.
1.1 | Supply and Install Solar Panels and Accessories of Mono Crystalline Type No. 18PCs which is CERTIFIED M2 SOLAR Producted by International Organization for Standardization(ISO) and the Efficiency between 17 - 24%// Supply and Install erect solar panel Mountain structure made of Stainless steal of 8790w or aproximately 15 kw | No | 18
• Type ………………………………………......................450 – 72M • Peak Power (Pmax):……………………........................450 W • Open Circuit Voltage (Voc)…………............................ 44.8 V • Short Circuit Current (Isc)……………........................... 10.6 A • Max.Power Voltage (Vmp)…………............................. 37.5 V • Max.Power Current (Imp)……………............................. 9.62 A • Maximum System Voltage…………......…................... 1500 V • Power Tolerance:……………………..……...................+/- 3% • Dimensions (MM)……………………....….....................1950 x 992 x 40 Note: All Technical Data at a Standard test Condition AM=1.5, E=1000 W/M2, Tc=25 C0
1.2 | Suply and Install stainless steel Solar Pump Inverter of RS10100-3L-0012-4-X+HMGR 10KW or equivalent submersible pump (DC/AC Inverters Grundfox) Controller/ pump Inverter Input U1:3AC 380-480V 50/60Hz, 11:11.3A DC 400-800V, Output 3 0-Input V 0-320Hz, 12:12A, Power P2: 5.5kw, 400V/7.5Hp:380V IP66 AC. • working temperature: -10～+50℃ • Well sensor. • Water Tank sensor. | No | 1
1.3 | DC Wire for Special solar cable - 40 ～+1250C Max 1000V AC/1800V DC 1x6.0 mm2 | Meter | 300
1.4 | Combiner fuse box & small accessory • DC Combiner Fuse box • DC circuit breaker • Manual transfer switch-generator & PV Array of 100A max | No | 1
1.5 | Case Water Proof for Solar pump inverter | PCs | 1
1.6 | Supply and install CABLE 3 core, 3x10 mm2 | Meter | 120
1.7 | Installation, internal wiring sundries, sensors. | LMS | 1
1.8 | Supply and Install the Solar Ground Mounting of Golvanized Steel Ranking Structure frame with Gentel sloping of 1.6m Elevation ,1.4m@<150 and Sett off the resistance of the air space of 2mm,Bolding and welding the frame work Fix to the footing | Kw | 3
1.9 | • Excavation Footing (600x500x500) • Reinforced concrete to bellow the ground (600x500x500) bellow the ground and • Reinforced Concrete Above the ground (500x500x500)mm above the ground with base of • Supply and fix 3 Inch Galvanized steel Pipe Class B for Columns • Supply and Fix mounting of Galvanized Steel Ranking Structure • Man powering, unti rust painting with a ranking frame of Serial and Parallel as you see the attached Drawing with a technical guidance of Engineer for 11,250Wp | Unit | 1
SUB TOTAL COST IN USD |  |  |  |  | 0
CONSTRUCTION OF CHAIN LINK FENCE
Note:
Provide materials and construction of chain Link Fence made from GI pipe 2.5" dia. B-class and 1.8m clear height every 2.5 meter length, The chain link is 50mmx50mm opening and 2.7mm dim.
1 | Supply and Install The chain link is 50mmx50mm opening and 2.7mm dim. Which the roll is 30mx2m(LxW) The • Area of Solar Panels: • Width: 992x12=11,904mm • Length: 1956x8=15,648mm | Roll | 3
2 | Supply and Fix 5" of Angular for as a Columns Fixing the ground | PCs | 35
3 | Construction Footing and Blinding to fix G.I Pipe ;the n to 50cm above the footing, and welden the Security net in to G.I And fix Two frame door of 1.5mx2m, and 3mx2m | No | 35
4 | Construction foundation of Marble stone and concrete above the foundation a Ground beam Lean concrete to fix the Chain Link fence 40cm above the ground floor and insert the 10cm the chain link in to the footing above the ground(120cx0.40x0.40) | M3 | 19.2
5 | Supply and install Wires Fixing above the chainlink but on the weldening G.I Angular and Fence Net | Roll | 15
SUB TOTAL COST IN USD
GRAND TOTAL USD For Solar system and Fencing |  |  |  |  | 0