## Sheet1
Name of Region: Sool | of Region: Sool
Name of District: Xudun | of District :Xudun
Name of School: Haji Yusuf Iman(Go'da) | of School: Xudun P.school
Type of work:rehabilitation of girl friendly space (10.5x6)
No | Description of Item | Unit | Qty | Rate in USD | Amount in USD
A) Site preparation
1 | Site clearance, remove all unwanted material on site and mobilization of Material on site. Inlcuding All necessary material on site and Tansporations. This including site clearance and cleaning after repairing | Lsm | 1 |  | 0
2 | B) Floor Construction |  |  |  | 0
3 | Remove exsisting Concrete Floor and Provide and laying of 40x40 cm of Emirates ceramic floor tiles non-slip. Use very quality and ALIGHT Engineer will aprove. This including skirting tiles(Baseboard) | M2 | 65 |  | 0
4 | C) Roof construction |  |  |  | 0
5 | reapair existing of gfs' room iron sheets and suply and provide lartine's (2.7mx6m) Roofing with new # 30 gauge pre-painted iron corrugated sheets and 2''x3'' red timber roof trusses . All roof trusses anchored with 6 mm dia. bars casted in the roof Lintel. All iron sheets must be painted with red colour | M² | 30 |  | 0
6 | Repair the existing 4mm wooden ceiling board in the GFS' room. Including painting with white colour | Lm | 1 |  | 0
7 | Repair the existing Fasten 15 cm fascia board around entire GFS' room. And provide new fascia board to the Latrines Joints to be attached by wooden joint or metal strap. this includes painting. color of paint to be identified by ALIGHT Engineer. | Lm | 1 |  | 0
8 | D) Plastering and Painting |  |  |  | 0
9 | Repair the cracked walls with Coats of cement/sand plastering on all interior wall faces and all exterior wall faces. This includes ground foundation wall to be plastered | lm | 1 |  | 0
10 | Coats of white-washing on all wall faces with 1:275 lime/white glue ratio on all interior wall surfaces to be smoothed thoroughly before paint applied. | M² | 386 |  | 0
11 | (2) Coats of distempering on all wall exterior and apply emulsion paint for interior of wall surfaces. Color of paint to be identified by ALIGHT Engineer. | M² | 386 |  | 0
12 | Writing ALIGHT-MOE-GPE scripture and Logo scripture for cement wall gable of the construction (1mx1m metal sheet). Follow attached working drawing. | NO | 1 |  | 0
13 | E) Doors,Windows, Water, Sanitation and Electricity. |  |  |  | 0
14 | Repair the exsisting (5 metal doors) including painting and welding. | No | 5 |  | 0
15 | Supply and install metallic/steel windows measuring 1m x 1m at the back and front sides. Complete with lock, 1.5'' GI pipe for security mesh with 15cm spacing in both ways and x-beam wire. use 20x20x2mm of windows frame and 1.2m sheet this including all necessary waterproofing item. The windows will open 180 degrees. Collect any further information for the sample in the ALIGHT office. | No | 2 |  | 0
16 | Supply and install Metalic window of 0.4m x 0.4m at the back of the latrines. Complete with lock, security metal mesh, any extra information see drawings and instruction of ALIGHT Engineer. | No | 3 |  | 0
17 | Provide and install hand wash basin with its stand, soap holder and mirror at the open yard, this includes 2" PVC drain pipe to the septic tank at the back of the latrines | No | 1 |  | 0
18 | Provide and install under plaster 1/2" GI pipe complete with all fittings from water tank to all the 3 latrines and handwashing. in each latrine tape to be installed on the wall at the right side, 50cm from back wall and 40cm from the floor . water tape to be made in England | lm | 1 |  | 0
19 | Installation of Arabian setting with children standardand well fixed it as instructed by ALIGHT engineer. | NO | 3 |  | 0
20 | Provide and install One Cum (5 barrels) of the plastic water tank, including its standing piping at the back side of the latrines, and then connect them to all toilets. 1.9m above the ground using 2.5'' GI pipe to the stands and angle 5 | job | 1 |  | 0
21 | All electricitity work including wiring of the gfs(gfs' room must have 2 lamps and one socket plug with one fan) and control panel . Each toiltet must have one lamp. Wire must use sudian type. | Lsm | 1 |  | 0
22 | F) Furniture Items. |  |  |  | 0
23 | Cushioning floor carpet (4mwide and 4meter length), the color of the carpet to be selected by the ALIGHT engineer | NO | 1 |  | 0
24 | Watching mirrors for the ladies framed with wooden and develop small space to tie to the wall (1.2mx0.80m). | NO | 1 |  | 0
25 | Supply reading table made locally MDF (1.2mx0.8m) and two plastic chairs for the GFS, search the design from the logistic office or consult with ALIGHT engineer. | lm | 1 |  | 0
26 | Imported aluminum cupboard, (1.8m long x0.7m) with its locks and 8 shelves. | No | 1 |  | 0
27 | provide and install a set of curtains (daahyo) | lm | 1 |  | 0
28 | Provide a set of cushion sofa setting for the GFS consult with school principal about the type and the color. | set | 1 |  | 0
Sub-Total of Rehabilitation of Xudun GFS,