## 30KVA
Technical Data
Generator set specification
Make Company Name (Mention) | American or European
Model
Duty | Prime
Power Rating kVA | 30
No. of Phases | 3 Phase
Output Voltage (V) | 400
Current (3 phase/ 1 phase) (A) | 42
Frequency (Hz) and RPM | 50 Hz, 1500 RPM
Cooling | Liquid Cooled
Fuel | High Speed Diesel
Fuel consumption @100% load with radiator and fan* (litre/hr) | 7.5
Lube oil sump capacity, High-Low level (litre)
Total lubrication system capacity (litre) | 90 L fuel tank,
Total coolant capacity (litre) | 7.9 L oil, and 10.2 L coolant capacity.
Exhaust pipe size (inch)
Total wet weight (Engine+Radiator)## (kg) | 986 kg.
Length x Width x Height (Engine) (mm) | Size approx. 2200 x 950 x 1450 mm.
Mean piston speed (m/s) | 6.35
Exhaust Temperature (°C) | 400-500