## Sheet1
Rehabilitation of WARGALO borehole, Through pump, pipe and cable replacement, installation of Generator and Rehabilitation of Elevated Water Tank and Solar System.
S/N | Item description | Unit | Quantity | Unit price | Total
1 | Supply and install AC Pump Cable 16X4mm2. 4 core UV Resistant. | m | 180 | 0 | 0
2 | Pull out old pipes and supply and install new 2 Inch uPVC Column Pipes 2” Water Pump Pipes (each pipe is 3meter) with all accessories. | Pcs | 53 | 0 | 0
3 | Replace damaged cable sections with UV-resistant solar PV cables (usually double-insulated, e.g., PV1-F, TUV-approved) Red and Black. Supply and install new connectors MC4. | Lot | 1 | 0 | 0
4 | Pull out old Submersible pump and supply and install new American or European made Submersible pump of 11 KW with Maximum head of 200m the pump must be have minumum 15 m³/h | Pc | 1 | 0 | 0
5 | Deliver and install a 30 kVA generator with the following specifications: 30 KVA prime, 33 KVA standby, 3-phase, 400V, 50 Hz, 1500 RPM, canopied, water-cooled, with a Perkins 1103A-33G engine, max fuel use 7.1 L/hr, 7.9 L oil, and 10.2 L coolant capacity. Include brushless AVR alternator (IP23, Class H), DSE7320 control panel, 90 L fuel tank, 64 dB(A) noise at 7m. Size approx. 2200 x 950 x 1450 mm, weight 986 kg. including all necessary wiring and builder's work. | Pc | 1 | 0 | 0
6 | Visibility Board | Lsm | 1 | 0 | 0
TOTAL BOREHOLE PUMPING SYSTEM WITH SUBMERSIBLE PUMP AND GENERATOR |  |  |  |  | 0
REHABILITATION OF TWO TANKS
NO | ITEM DESCRIPTION | UNIT | QUANTITY | RATE (USD) | AMOUNT (USD)
Finishes
Cement and sand mortar (1:3) rendering in and painting.
1 | 25 mm Thick screed to base slab with waterproof cement | m2 | 30 | 0 | 0
2 | 15mm internal plaster to cover slab with waterproof cement | m2 | 30 | 0 | 0
3 | 15mm plaster to internal sides of wall with waterproof cement | m2 | 35 | 0 | 0
4 | 12mm plaster to external sides of wall | m2 | 35 | 0 | 0
5 | 12mm plaster to cover slab | m2 | 30 | 0 | 0
6 | 12mm plaster to soffits of base slab | m2 | 30 | 0 | 0
7 | 12mm plaster to beams | m2 | 45 | 0 | 0
8 | 12mm plaster to columns | m2 | 48 | 0 | 0
9 | Painting all the water tank with two coats of premier and two coats og emulsion paint. | m2 | 152 | 0 | 0
10 | Visibility Board | LSM | 1 | 0 | 0
Total of two Tanks Rehabilitation |  |  |  |  | 0
TOTAL OF REHABILITATION OF WARGALO BOREHOLE |  |  |  |  | 0