## Sheet1
BOQ FOR GOBWEYN FARM ROAD 1.7 km 6m WIDE
ITEM | DESCRIPTION | UNIT | QTY | RATE | AMOUNT
1 | Setting Out
1.1 | Mark out the road stretches and by using pegs put clear by pegging the sections to be worked on. | M | 1700 | 0 | 0
2 | Roadworks
2.1 | 1.7 km of the road need widening to both sides 3m, Cutting trees, leveling. Following the pegged sections keenly cut by grading the road the raised sections and allow cut and fill deteriorated parts, and Allow for ditch formation and cut off drains. | M³ | 3600 | 0 | 0
2.2 | Supply and spread evenly 15cm murum soil along the 1.7km road, and compaction with buldozer. | M³ | 1530 | 0 | 0
TOTAL |  |  |  |  | 0
Company Name:____________________________________________Sign:________________________________Date:______________