## Greenhouse for Hydroponic foder
BoQ for Green house, Galvanized Frame and Hydroponic fodder blate
Section 1. Green house structures- 10m*5m*3m high.
N0. | Description of works | Unit | QTY | Unit | Toal Cost in USD
Cost
1 | Mobilization of materials and site clearing through removing all depris, small shurbs and trees around the construciton zone. | lum | 1
2 | Excavation of footing holes of the vertical posts ( 2inch) of the greenhouse. (40cm*40cm*40cm)*14 nos. | M3 | 1
3 | Supply and fix vertical steel coloum post of prepainted ms pipe 2". the coloum post should be firmly placed footing square hole of 40cm below ground and casted lean concrete with ration 1:2:4. the clear hight of post above ground should be 3 meter. | pcs | 14
4 | Construct steel roof struss, the chord(rafters) are made of steel box 6"*3", the king post and tie beam are steel box 6"*3", the internals /webs are steel box 2"*2", the braces or purlines are steel box 4"*2". All truss roof should be welded togheted and also welded to the vertical coloumns. | pcs | 5
5 | Supply and fix side purlines/ braces of steel box 4"*2" and welded to the vertical posts at bottom, middle and top, to all sides of the green house( total leaner meter 80m). | pcs | 80
6 | Supply and fix green house fishnet to entire skeleton structure area of 180m2 by using bidding wire 2.5mm. | M | 180
7 | Supply and fix green house shade net with high polythene and 50% balance shade to entire skeleton structure area of 180m2 by using bidding wire 2.5mm. | M2 | 180
8 | Install water to green house with 1 inch GI pipe and fittings | m | 40
Sub-Total Section 1 |  |  |  |  | 0
Section 2. Hydroponic fodder equipments
8 | Wooden frame measuring 2 meters in height and 4 meters in width, constructing with 4 layers and secured using nails. | set | 4
9 | Galvanized steel sheet, measuring 1 meter long and 50 cm wide, with all four sides sloped upwards to hold the seeds placed on it. | pcs | 65
10 | Plastic drum (100 L ) | pcs | 4
11 | Water can | pcs | 6
12 | Wieght measuring instrument 100 kg | pcs | 2
Sub-Total Section 1 |  |  |  |  | 0
Section 3. Seeds
13 | Wheat seed | KG | 2000
14 | Maize seed | KG | 600
Sub-Total Section 1 |  |  |  |  | 0
Grand Total for Section 1. Green house structures- |  |  |  |  | 0
Grand Total for Section 2. Hydroponic fodder equipments - |  |  |  |  | 0
Grand Total for Section 3. Seeds - |  |  |  |  | 0
Total of all |  |  |  |  | 0