## BoQ Abudwak Stadium Earth Work
Abudwak Football Stadium
| Description | Unit | Qntty | Rate | Amount
Play Ground Earth Work
A | Earth Work: Hard Rock Cutting , Transportation , Leveling , Compaction for Ground Surfaces
1.1 | Scarifying and Excavation of Existing Grade Clearing, Grabing and cutting down to formation level of Existing Pitch Ground.
1.1.1 | Evacuation of minimun 400mm soil and disposal the surplus.Cutting & Leveling with the Grader (using the blade base to enable interaction of the subgrade and the New Established sub-base) and Dumping out of site of removed materials including compaction of subgrade. | m3 | 2692.8 |  | 0
1.1.2 | Provide, place and compact to 95% MDD (AASHTO T180), 200mm natural Murrum soil mixed with Gravel for subbase including Compaction with steel rolling vibrator to selected material using steel vibrating roller to 100% MOD at OMC .Camber to formation level to Maximum of 1% Slope . | m3 | 1346.4 |  | 0
1.1.3 | Provide, place and compact to 95% MDD (AASHTO T180), 150mm Unbound base course including levelling and compaction (layer of 15cm aggregate size 4-10mm). | m3 | 1009.8 |  | 0
1.1.4 | Provide, place and compact to 95% MDD (AASHTO T180), layer of fine aggregate. (3cm quarry dust on top of base layer) | m3 | 201.96 |  | 0
1.1.5 | Provide, place 1-2cm of sand as infill on top of the Artificial Turf. | m3 | 67.32 |  | 0
2.1 | Masonry (supply and installation)
2.1.1 | Provide,lay and joint 200mm thick, 200mm deep precast kerbs with channel block including excavation, class D concrete (1:3:6) bed and haunch, all shuttering and jointing etc. | m | 336 |  | 0
3.1 | Drainage network (supply and installation)
3.1.1 | Supply and install field drainage HP perforated pipes 10cm dia at subbase layer to drain the stormwater from the playing field toward sides of the pitch and connect it with control chamber . | m | 300 |  | 0
3.1.2 | Control chambers Perimeter with collector drainage pipes the Manhole overall size 700x700mm to depth not exceeding 1.50m deep,(Average 750mm deep) comprising of plain concrete (1:3:6) in 150mm thick slab, 200mm thick benching, 150mm thick solid concrete block walling, water-proof screeds to sides and bottoms ,allow for all necessary excavations, formwork and reinforced concrete rectangular Medium duty cover size 600 x 450mm | No | 6 |  | 0
0

## Artificail Turf Instalation
Football Turf System (Supply and Installation)
D# |  | Description | Technical Specification | Qty | Rate | Amount
Football Grass Quotation
A |  | Football Turf
| 1.1 | Please Supply and install Artifical Turf ( DIAMOND HD ,FIFA PRO QUALITY) the pitch size (102m x 66m) | Model No.TOPBLADE DIAMOND PRO/130 Yarn: Monofilament, Diamond shape Dtex: 13000 Pile Height:: 50mm Gauge: 5/8 inch Density (Stitches/㎡):10458 Backing: PP+Net+SBR Latex Package: pp pack in (roll) FIFA Quality | 6708 |  | 0
| 1.2 | Ditto Please Supply and install Artifical Turf ( DIAMOND HD ,FIFA PRO QUALITY) for white lines sections the pitch size (102m x 66m) for White lines |  | 95.7 |  | 0
|  | SUB-TOTAL |  |  |  | 0
| 2 | Accessories For Installation
| 2.1 | Rubber | 1.Diameter:1-3mm 25kg/bag or 40kg/bag volume 1.6cbm/ton suggestion of infill 15kg/m2 | 40.8 |  | 0
| 2.2 | Bi-component Glue (Mabei) | Component A+B= 9KG+1KG Size 35*25*25cm Application:Exportation | 94 |  | 0
| 2.3 | Seam Joint Tape | PP woven(150gram), 30mm, white | 2300 |  | 0
| 2.4 | Fixed Goal Post | 11-a-side Size: 7.32*2.44m | 1 |  | 0
| 2.5 | 4 Corner post + Flag | football field | 1 |  | 0
| 2.6 | Manual infill machine | Infill size :900x1300x750mm Moving Speed:Average speed by manpower Loading Capability:150kg Dimension:900*1300*750mm | 1 |  | 0
| 2.7 | Brushing machine Petrol-engine | Working width:1500mm Cleaning capability:4500 sq.m./h Power:5.5kw Weight:260kgs Dimension:1500*1800*1000mm | 1 |  | 0
| 2.8 | Brusher | Emissions: 42.7cc Working width: 550cm Speed: 8500rpm Power: 1.25kw Weight: 9kgs Motor oil: gasoline=1:25 | 1 |  | 0
| 2.9 | seam fix | Provide compaction on the turf to glue it firmly on the seam tape | 1 |  | 0
| 3 | Turf fix | To pull the two carpets together at same time | 1 |  | 0
| 3.1 | Turf grip | For easily gripping and moving the carpet to correct its positions | 1 |  | 0
| 3.2 | Circle cutter | To cut the kick-off point and penalty point. Diameter: 60mm-280mm | 1 |  | 0
| 3.3 | Line cutter | Best choice for cutting functional lines(White lines), both available for straight lines and circle lines | 1 |  | 0
| 3.4 | Grass cutter | Trim the edge of the grass | 1 |  | 0
| 3.5 | Floor test | Measuring the depth of the infill layer to find out the free pile height.Range: 0-50mm | 1 |  | 0
| 3.6 | Glue applicator | Spreading the glue quickly and evenly on the seam tape | 1 |  | 0
| 3.7 | Edge frimmer | Trim the edge of the grass | 1 |  | 0
|  | Sub-Total for Accessories | Sub-Total for Accessories |  |  | 0
|  |  | Total for Artificial Turf and Accessories |  |  | 0
| 4 | Installation Cost
| 4.1 | Hiring Consulting Engineer for Artificial turf installation works including supervision of civil/ ground works, excavation, backfilling, drainage, slope. | Football Stadium size 102m x 66m | 1 |  | 0
| 5 | Shipment/Transportation Cost
| 5.1 | Shipment cost from China port to Somalia port and Clearance from the Berbara port & inland transportation cost to Abudwak. | 40ft container | 2 |  | 0
GRAND TOTAL COST FOR ARTIFICIAL TURF & INSTALLATION AND SHIPMENT : | [5 empty] | 0

## GRAND SUMMARY.
Cost Estimation for the Installation of Artificial Turf Abudwak Stadium
ITEM | SUMMARY -BILL OF QUANTITY | AMOUNT (USD)
1 | Football turf System (Supply and Installation) | 0
2 | Football pitch-Ground Preparation works - Earth Work | 0
| GRAND TOTAL COST; | 0