## Sheet1
Annex A
Please put your company headletter/logo with company physical and contact address
Procurement for Rehabilitation of one Boreholeborehole through hybrid system complete with water point infrastructure in Beletweine Hiiran Somalia
S/L | Description | Unit | Quantity | Unit cost | Amount
1 | Clearance of the area | m2 | 16
2 | Construction of rublle stone- 300mm below ground level and 100mm above ground level. | m3 | 4
3 | Casting 200mm thick slab with R8 reinforcement at 300mm both ways (6x6x0.20)m | m3 | 7.2
4 | Construction of Reinforced Conrete stand with Y8 reinforced to make the strong enough to with stand water pressur | m2 | 1.5
5 | Plastering of walls both sides, inside with bure cement grout after plaster to prevent water leakage | m2 | 22
6 | emulsion Painting of water kiosk and logs(SCI and Doner log at least two visible sides of water kiosk) | m2 | 22
7 | Supply and fixing of water taps at least two side of water kiosk each 3 water taps. | Pieces | 6
| Subtotal for 1 Water kiosk |  |  |  | 0
| Subtotal for 2 Water kiosks |  | 2 |  | 0
2. Reahbilitation of water tank
S/L | Description | Unit | Quantity | Unit cost | Amount
1 | Cement | Sacks of 50kg | 200
2 | sand | Load of 6 cubic meter | 12
3 | gravel | Load of 6 cubic meter | 1
4 | stone | Load of 6 cubic meter | 1
5 | Emulsion paint | Liter | 20
6 | Labour
7 | Mason (2) | Days | 8
8 | Carpentry/iron bender (1) | Days | 5
9 | Plumber (1) | Days | 2
10 | Foreman (1) | Days | 8
11 | Unskilled labour (6) | Days | 9
Subtotal
3. Extesion of water pipeline from borehole to communities
S/L | Description | Unit | Quantity | Unit cost | Amount
1 | Excavation of pipeline at the depth of 70cm from borehole to community/water point 3000m long | m | 2400
2 | Suppling and laydown Pipe line(Single line PVC 3'', 2'' and 1'') High pressure pipe (Black one), all pipe fittings, back filling and labour. this also includes Pressure valves | m | 2400
Sub Total cost for Pipeline
4. HYBRID SYSTEM
S/L | Description | Unit | Quantity | Unit cost | Amount
1 | SOLAR, Monocrystalline PERCM 60-cell, 300W, Size 1640mmX992mmX40mm | Pieces | 40
2 | Submersible pump 50Hz 7.5KW 10HP Model KFT 4SP14-25 | Pieces | 1
3 | SOLAR INVERTER FOR WATER PUMPING FOR 7.5KW submersible pump | Pieces | 1
4 | PV disconnect switch | Pieces | 1
5 | SINGLE CORE 6MM2 COPPER CABLE FOR SOLAR | Pieces | 2
6 | Earth rod and 4mm2 single core copper cable | Pieces | 1
7 | 4 CORE 16MM2 COPPER CABLE FOR submersible pump and its grounding | m | 150
8 | change switch and other accessories | Pieces | 1
9 | Steel structure for solar panel support | lumpsum | 1
10 | Estimated freight cost for the goods | lumpsum | 1
11 | Installation and testing | lumpsum | 1
12 | Supply and installation of (20KVA, computed on basis of pump power requirement) Generator (Perkins generator set or equivalent approved meeting the following minimum specifications: - diesel driven, 3 phase, water cooled, dual staring with alternator and complete with 10 spare oil filters, 10 spare fuel filters and 2 spare air filters) | Pieces | 1
Subtotal (2)
Grand Total for Rehabilitation of one Boreholeborehole through hybrid system
Company name:
Responsible person:
Title: Stamp
Date.
Signature