## Seeds BOQ
Annex A
Please put your company headletter/logo with company physical and contact address
Bill of quantities (BoQ)
Procurement for Rehabilitation of one Borehole complete with Water infrastructures in Banadir Region
ITEM | Description | QUANTITY | UNIT | RATE (USD) | AMOUNT (USD)
1 | Construction of water kiosk
1 | Clearance of the area | 16 | m2
2 | Construction of rublle stone- 300mm below ground level and 100mm above ground level. | 4 | m3
3 | Casting 200mm thick slab with R8 reinforcement at 300mm both ways (6x6x0.20)m | 7.2 | m3
4 | Construction of Reinforced Conrete stand with Y8 reinforced to make the strong enough to with stand water pressur | 1.5 | m2
5 | Plastering of walls both sides, inside with bure cement grout after plaster to prevent water leakage | 22 | m2
6 | emulsion Painting of water kiosk and logs(SCI and Doner log at least two visible sides of water kiosk) | 22 | m2
7 | Supply and fixing of water taps at least two side of water kiosk each 3 water taps. | 6 | Pieces
Sub Total for 1 Water kiosk
Sub Total for 8 Water kiosks
2 | Reahbilitation of water tank
1 | Cement | 250 | Sacks of 50kg
2 | sand | 12 | Load of 6 cubic meter
3 | gravel | 1 | Load of 6 cubic meter
4 | stone | 1 | Load of 6 cubic meter
5 | Emulsion paint | 20 | Liter
6 | Labour
7 | Mason (2) | 15 | Days
8 | Carpentry/iron bender (1) | 10 | Days
9 | Plunber (1) | 2 | Days
10 | Foreman (1) | 15 | Days
11 | Unskilled labour (6) | 15 | Days
Sub Total in USD
3 | Extesion of water pipeline from borehole to communities.
1 | Excavation of pipeline at the depth of 70cm from borehole to community/water point 2500m long | 3500 | m
2 | Suppling and laydown Pipe line(Single line PVC 3'', 2'' and 1'') High pressure pipe (Black one), all pipe fittings, back filling and labour. this also includes Pressure valves | 3500 | m
Sub Total in USD
4 | Hybrid System
1 | SOLAR, Monocrystalline PERCM 60-cell, 300W, Size 1640mmX992mmX40mm | 40 | Pieces
2 | Submersible pump 50Hz 7.5KW 10HP Model KFT 4SP14-25 | 1 | Pieces
3 | SOLAR INVERTER FOR WATER PUMPING FOR 7.5KW submersible pump | 1 | Pieces
4 | PV disconnect switch | 1 | Pieces
5 | SINGLE CORE 6MM2 COPPER CABLE FOR SOLAR | 2 | Pieces
6 | Earth rod and 4mm2 single core copper cable | 1 | Pieces
7 | 4 CORE 16MM2 COPPER CABLE FOR submersible pump and its grounding | 150 | m
8 | change switch and other accessories | 1 | Pieces
9 | Steel structure for solar panel support | 1 | lumpsum
10 | Estimated freight cost for the goods | 1 | lumpsum
11 | Installation and testing | 1 | lumpsum
12 | Supply and installation of (20KVA, computed on basis of pump power requirement) Generator (Perkins generator set or equivalent approved meeting the following minimum specifications: - diesel driven, 3 phase, water cooled, dual staring with alternator and complete with 10 spare oil filters, 10 spare fuel filters and 2 spare air filters) | 1 | Pieces
Sub Total in USD
Grand Total for All
Company name:
Responsible person:
Title: Stamp
Date.
Signature