## Sheet1
Annex A2
Please put your company headletter/logo with company physical and contact address
Rehabilitation of 1 strategic shallow well with solar powered water pumps through installation of solar systems
No | Description | Unit | QTY | Unit Price | Amount
1 | Resorce mobilization, demobilization, Site Clearing and excavation for column erection | L.sum | 1 |  | 0
2 | Supply and Install Solar Panels of Mono Crystalline Type No. 50 PCs which is CERTIFIED M2 SOLAR International Organization for Standardization(ISO) and the Efficiency between 17 - 24% • Module Type ………………………………………....................... KT-540-144 • Peak Power (Pmax):……………………........................ 350 W • Open Circuit Voltage (Voc)…………........................... 49.6V • Short Circuit Current (Isc)……………......................... 13.93 A • Max.Power Voltage (Vmp)…………............................. 41.64 V • Max.Power Current (Imp)……………........................... 12.97 A • Maximum System Voltage…………......…................... 1500V • Power Tolerance:……………………..…….................... 0-3% • Dimensions (MM)……………………....…..................... 2278 x 1134 x 35 Note: Power specifications at STC :1000 W/M2, AM=1.5, TC=25 C0 | No | 50 |  | 0
3 | Supply and install submersible pump Franklin 7.5kW 3x400V DOL 50Hz P₂: 11 kW / 15 HP Voltage (V): 3x400 In (A): 23.3 Pf (Cos φ): 0.85 Nm (rpm): 2860 Cable: 4x4mm² x 4m Model: 2366139061 | No. | 1 |  | 0
4 | Supply stainless steel Solar Pump Inverter 7.5KW of (DC/AC Inverters With GPRS Romote Control) Controller/ pump Inverter Output 3PH 50Hz 0.440VAC, 11Kw, 32A, 0.400Hz & In put 350VDC to 800VDC or 380/440VAC • working temperature: -10～+50℃ • Well sensor. • Water Tank sensor. | No | 1 |  | 0
5 | Supply and Install DC Wire for Special solar cable - 40 ～+1250C Max 1000V AC/1800V DC 1x6.0 mm2 | M | 200 |  | 0
6 | Combiner fuse box & small accessory • DC Combiner Fuse box • DC circuit breaker • Manual transfer switch-generator & PV Array of 100A max | No | 1 |  | 0
7 | Case Water Proof for Solar pump inverter | No | 1 |  | 0
8 | Cable 16mm x 4 core PVC insulated | M | 20 |  | 0
9 | Installation, internal wiring sundries, sensors. | LMS | 1 |  | 0
10 | Supply and install SHS tubes measuring 50*50*4MM | Pcs | 35 |  | 0
11 | Suppy and install RSA-Angle line measuuring 40*40*4MM | Pcs | 20 |  | 0
12 | Supply and install RHS measuring 75*50*4MM | Pcs | 10 |  | 0
13 | Welding consumables(rods,cutting discs and grinding discs) | L.sum | 1 |  | 0
14 | Supply bags of ordinary portland cement or building cement for mounting the frames | No. | 10 |  | 0
15 | Supply building river sand for construction works | tons | 6 |  | 0
16 | Supply aggregates of size 20mm | tons | 4 |  | 0
17 | Provide 5000litres water for construction | L.sum | 1 |  | 0
18 | Supply and Install Earthing and Elecical grounding use metallic rod (diameter = 25mm (1inch) and length = 2m (6ft) instead of earth plate for earthing system. The metallic pipe should be 2 meter below from the surface of ground. To maintain the moister condition, put 25mm (1inch) coal and Salt mixture around the earth plate | No | 1 |  | 0
19 | Supply and installation of 20KVA, computed on basis of pump power requirement) Generator (Perkins generator set or equivalent approved meeting the following minimum specifications: - diesel driven, 3 phase, water cooled, dual staring with alternator and complete with 10 spare oil filters, 10 spare fuel filters and 2 spare air filters) | No | 1
| Total Solar and generator Installation |  |  |  | 0
Extesion of water pipeline from borehole to communities
1 | Excavation of pipeline at the depth of 70cm from borehole to community/water point 200m long | m | 500 |  | 0
2 | Supply and laydown Pipe line(Single line PVC 3'', 2'' and 1'') High pressure pipe (Black one), all pipe fittings, back filling and labour. this also includes Pressure valves | m | 500 |  | 0
| Sub Total cost for Pipeline |  |  |  | 0
| Grand Total for one water system |  |  |  | 0
Company name:
Responsible person:
Title:
Date.
Signature Stamp