## Blank BoQ
ITEM NO. | DESCRIPTION |  | UNIT | QUANTITY | RATE (US$) | AMOUNT (US$)
GRANT NO.
PROPOSED-CONSTRUCTION OF RAAGE UGAAS TECHNICAL SECONDARY SCHOOL
ELEMENT 1: SITE PREPARATION
a | Demolish existing structures, Clear site of all debris. Excavate site to formation level grab up roots and burn the arisings |  | SM | 1640 |  | 0
| CARRIED TO COLLECTION AT END OF ELEMENT 1 (SITE PRAPARATION) |  |  |  |  | 0
ELEMENT NO.2
A | SUBSTRUCTURES (PROVISIONAL)
1) | Excavations and Earthwork
a | Excavate 80x80 cm foundation footings for all columns of the school |  | CM | 251.4 |  | 0
a | Excavate trench for foundation not exceeding 1.0 meters deep, starting from stripped levels |  | CM | 251.4 |  | 0
2) | Backfilling
a | Return, fill and ram selected excavated material around foundations |  | CM | 251.4 |  | 0
3) | Disposal of Surplus spoils
a | Load, wheel and cart deposit and spread surplus excavated material where directed on site at a distance not exceeding 100 meters |  | CM | 68.7 |  | 0
4) | Selected filling
a | Soil backfilling on foundation wall up to ground level. This includes supplying of needed materials. See drawings and schedules for levels/dimensions and details. |  | CM | 139 |  | 0
b | Hardcore filling compacted in layers not exceeding 150m deep and well watered |  | CM | 164 |  | 0
c | 50mm thick murram blinding to surface of hardcore (Measured seperately) |  | CM | 164 |  | 0
5) | Anti-termite treatment
a | Gladiator or equal and approved chemical anti-termite treatment, executed complete by an approved specialist under a ten-year guarantee, to surfaces of hard-core |  | SM | 141 |  | 0
6) | Damp-proof membrane
a | 1000 gauge polythene or other equal and approved damp-proof membrane, laid over blinded hardcore (m.s) with 300mm side and end laps (measured nett-allow for laps) |  | SM | 164 |  | 0
7) | Reinforced concrete frame
Reinforced concrete class (20) as described, in:-
a | Foundation footings |  | CM | 124.4 |  | 0
a | Columns |  | CM | 12.6 |  | 0
a | Ground beam |  | CM | 188 |  | 0
b | 100mm thick surface bed laid in bays including all necessary formwork |  | CM | 14.1 |  | 0
8) | Reinforcement, as described:-[PROVISIONAL] High yield square twisted reinforcement bars to B.S 4461
GROUND BEAM
a | Y12(Nominal diameter 12mm) bars as main bars, cross-sectional area (113mm2), mass per unit length (0.888kg/m) |  | Kg | 267 |  | 0
b | Y08(Nominal diameter 12mm) bars as rings, cross-sectional area (50.3mm2), mass per unit length (0.395kg/m) |  | Kg | 193 |  | 0
c | Mesh fabric reinforcement to B.S 4483 and setting in concrete with 300mm side and end laps (measured nett-allow for laps).
d | Fabric ref. A142 weighing 2.22kg/ sq.metre, in surface bed |  | SM | 141 |  | 0
9) | Sawn formwork as described to:-
Formwork in sawn finish at any level to:-
a | To edges of ground beam |  | SM | 30 |  | 0
10) | Rubble foundation walling
Selected stones bedded and jointed in cement and sand (1:3) mortar
a | 40mm thick walls |  | CM | 30 |  | 0
11) | Plinths
a | 12 mm thick cement : sand (1:3) plaster to plinth |  | SM | 45 |  | 0
| CARRIED TO COLLECTION AT END OF ELEMENT 2 (SUBSTRUCTURES) |  |  |  |  | 0
ELEMENT NO.3
B | SUPER STRUCTURES (PROVISIONAL)
1) | REINFORCED CONCRETE FRAME
Reinforced concrete class (20) as described, in:-
a | Lintel beam |  | CM | 1.63 |  | 0
b | Roof beam |  | cm | 1.42 |  | 0
2) | Reinforcement, as described (PROVISIONAL) High yield square twisted reinforcement to BS 4461
a | LINTEL BEAM
B | Y12(Nominal diameter 12mm) bars as main bars, cross-sectional area (113mm2), mass per unit length (0.888kg/m) |  | Kg | 193 |  | 0
| Y08(Nominal diameter 12mm) bars as rings, cross-sectional area (50.3mm2), mass per unit length (0.395kg/m) |  | Kg | 86 |  | 0
C | ROOF BEAM
| Ditto for Y10 as main bars |  | Kg | 170 |  | 0
| Ditto for Y08 as rings |  | Kg | 75 |  | 0
3) | Sawn formwork as described to:-
Formwork in sawn finish at any level to:-
a | Sides and soffits of lintel beam |  | SM | 88 |  | 0
b | Ditto for roof beam |  | SM | 88 |  | 0
4) | WALLING
200x400mm hollow block walling bedded and jointed in cement and sand (1:4) mortar, reinforcement with and including 25mm wide x 20 gauge hoop iron at every alternate course as described in:
a | 200mm thick walling |  | SM | 1976 |  | 0
5) | ROOF CONSTRUCTION AND FINISHES
a | Roof sheets as IT4 profile gauge 28 pre-painted galvanised roofing sheets laid with 95 mm side and 200 mm end laps hook bolts, PVC washer and tropicalized slip cup and timber roof trusses c/c 2m All roof trusses anchored with 6 mm dia bars casted in the roof beam. Dimenstions: tie beam 2"x6", Rafters 2'x4", Purloins 2"x3" King post 2"x6", Brazing 2"x3" |  | SM | 352 |  | 0
b | 200x25mm fascia board |  | LM | 117 |  | 0
| CARRIED TO COLLECTION AT END OF ELEMENT 3 (SUPER-STRUCTURES) |  |  |  |  | 0
ELEMENT NO. 4
C | FINISHES
1) | Wall finishes
External walls: 15mm cement and sand (1:3) render, finished with woodfloat to:-
a | Concrete or masonry surfaces externally |  | SM | 2917 |  | 0
Internall walls: 12mm cement and sand (1:3) render, finished with woodfloat to:-
b | Concrete or masonry surfaces internally |  | SM | 2817 |  | 0
2) | Floor finishes
Fllor tiling
a | high-quality floor tiles to all designated areas as shown in the drawings and as directed by the Engineer. Tiles shall be first-grade, non-slip, and of approved color, pattern, and size (typically 600x600 mm or as specified). |  | SM | 1044 |  | 0
3 | Ceiling
Chipboard ceiling
a | Suppy and provide 10mm deorative chipboard ceiling |  | SM | 1044 |  | 0
4 | Painting and decorating
a | Prepare and apply three coats first quality emulsion paint on:- |  | SM | 1998 |  | 0
Plastered walls externally
b | Prepare and apply three coats first quality silk vinyl emulsion paint on:-
5) | Plastered surfaces internally |  | SM | 1998 |  | 0
6) | Complete and make chalkboars concrete 3.5mx1.5m Black boards |  | No. | 6 |  | 0
| Provide a Provisional Sum of US$. for PVC concrete filled verandah columns |  | No. | 7 |  | 0
| CARRIED TO COLLECTION AT END OF ELEMENT 4 (FINISHES) |  |  |  |  | 0
D | ELEMENT NO. 5
WINDOWS AND DOORS
1)
Steel Windows
a | Standard steel panel windows with mild steel plate & 50 x 25mm RHS including 50 x 50mm RHS frame, fixing accessories, locks with handles & fixing to concrete Hollow block jambs & concrete head and threshold. |  | No. | 77 |  | 0
Window size refer to the designs
2 | Timber Doors
a | 45mm thick solid core flush door to B.S 459: parts faced both sides with 6mm mahogany veneered plywood and lipped on all edges in hardwood, including all planted moulding. Complete with hinges and locks
| Visibility for both ADRA logo and Donor logo and scripture metal board (1.5x1.2m) |  | LS | 1 |  | 0
b | 50mm thick door overall size 900x2150mm high single leaf |  | No | 28 |  | 0
| CARRIED TO COLLECTION AT END OF ELEMENT 5 (WINDOWS AND DOORS) |  |  |  |  | 0
ELEMENT NO.6
ELECTRICAL INSTALLATION AND SERVICES
| Provide profissional sum for electrical installations to be expended as directed by the Engineer measured and valued on completion. This includes wiring, bulbs, sockets, swithches, distribution banel, |  | LUMPSUM | 1 |  | 0
ELEMENT NO.7
Boundary Wall
| The work includes the construction of a 220-meter-long boundary wall (60m x 50m) with a height of 2.5 meters. The wall shall be built using solid concrete blocks in a 1:4 cement-sand mortar, supported by reinforced concrete columns placed every 5 meters. The wall shall rest on a reinforced concrete footing and plinth beam for stability. Both sides of the wall, including columns, shall be plastered with 15mm thick cement-sand plaster (1:4 mix) for a smooth finish, ready for painting. The work includes all excavation, foundation, curing, and finishing, complete as shown in the drawings and as directed by the Engineer. |  | LUMPSUM | 1 |  | 0
ELEMENT NO.8
Septic Tank
| The work includes the construction of two (2) reinforced concrete septic tanks, each measuring 2 meters by 4 meters in plan and of adequate depth as per design. The work shall include excavation, removal of excavated materials, and proper backfilling and compaction after construction. The tank walls and base shall be constructed using reinforced concrete (1:2:4 mix) with watertight joints to prevent leakage. Internal surfaces shall be smoothly plastered with a 1:3 cement-sand mix, finished with waterproof cement additive to ensure durability. Each tank shall include inlet and outlet pipes, a baffle wall, and a reinforced concrete cover slab with manhole openings for inspection and maintenance. |  | LUMPSUM | 2 |  | 0
ELEMENT NO. 9
Water Pipes
| There is an existing elevated water tank within the school compound that will be utilized as the main water source for the new school facilities. The contractor is instructed to connect the new water supply system to this existing tank, ensuring proper alignment and secure connections using high-quality PVC pipes and all necessary fittings, valves, and accessories. |  | LUMPSUM | 1 |  | 0
| CARRIED TO COLLECTION AT END OF ELEMENT 6 (ELECTRICAL INSTALLATION SERVICES, Boundary wall, Septic tank and Water pipes) |  |  |  |  | 0
MAIN SUMMARY
Amount
| ELEMENT | TITLE
NO
| 1 | SITE PREPARATION |  |  |  | 0
| 2 | SUB-STRUCTURES |  |  |  | 0
| 3 | SUPER-STRUCTURES |  |  |  | 0
| 4 | FINISHES |  |  |  | 0
| 5 | WINDOWS AND DOORS |  |  |  | 0
| 6 | Electrical |  |  |  | 0
| 7 | Boundary Wall |  |  |  | 0
| 8 | Septic Tank |  |  |  | 0
| 9 | Water Pipes |  |  |  | 0
| TOTAL FOR SECTION 2: |  |  |  |  | 0
Name of Contractor
Address
Contact Person
Telephone Contact
Date
Signature and Stamp