## Piced BoQs for cold storage roo
PROPOSED OF BoQs for COLD STORAGE ROOMS IN LUGHAYA-SOMALILAND
Cold storage room specification
Freezer room 4*2.5*2.5m
Size | Length(m) |  | Width(m) |  | Height(m) |  | Volume(m3) |  | Room Temperature |  | Quantity
Exterior | 4 |  | 2.5 |  | 2.5 |  | 19.2046 |  | -15 |  | 1
Inside | 3.76 |  | 2.26 |  | 2.26
Roof | 120 | PU foam core with 0.426mm PPGI surface
Wall | 120 | PU foam core with 0.426mm PPGI surface
Floor | 120 | PU foam core with 0.426mm PPGI surface
Door | 120 | PU foam core with 0.6mm PPGI surface |  |  |  | 0.8 | x | 1.8
Cold room drawing or sketch
Introduction of materials list
A | Thermal Insulation system
1 | PU sandwich insulation panels for roof, wall, and floor(optional) Thickness: 150mm, with PPGI surface of 0.426mm thickness. CFC-Free polyurethane panel tough groove dry joint with cam-lock built-in. Density: 42±2kg/m^3
2 | Doors of cold room (Sliding type or Swing hinged type) Thickness is 150mm, PU core with PPGI surface of 0.6mm thickness Door frame is built-in the electric strip heater. With the switch of lamp & electric strip heater.
3 | Sealants (Glue) To seal the crack between the panels (300ml/bottle,24bottles/box)
4 | Lamp for cold room Anti-fog Anti-explosion Reinforced glass and steel, 9~200w
5 | Aluminum Alloy Checker Plate 3mm; 1.22x2.44m each piece Anti-slip, to increase bearing capacity & protect bottom plate
6 | PVC curtain
7 | Pressure-Balanced Window Coolmax brand To keep inside/outside pressure to be balanceable Stainless steel
B | New Generation Refrigeration System - Smart Packaged Refrigeration Units (Save installation cost, Save electricity cost, Save maintenance cost)
1 | Condensing unit Refrigerant: R404a, R449A, R448A, R410 etc. Compresor: Scroll type; Fixed-frequency & Variable-frequency(Inverter) are optional (Compressor, condenser, condenser fan, gas-liquid separator, liquid accumulator, filter drier, sight glass, low pressure pressure sensor, high pressure pressure switch, current transformer, temperature sensor, AC contactor, electrical components integration)
2 | Evaporator CE certificate;roof installation,Stainless steel bolts. Powder coating metal work. Hot freon defrosting system, which can save 1500 to 5000 kwh electricity annually.
3 | Intelligent controller Micro Computer Temperature Controller Touch-key for Fixed-frequency type system. Touch-screen for Inverter type system. Simple and quick operation,Cold storage and system real-time data display.
4 | EXV (Electronic expansion valve) Highly reliable, To automate and optimize the control of the refrigerant; Save energy consumption as much as 15%. Lower evaporation temperature can be achieved
Price details
SIze | Length(m) |  | Width(m) |  | Height(m) |  | Volume(m3) |  | Temperature |  | Quantity
Exterior | 4 |  | 2.5 |  | 2.5 |  | 19.2046 |  | -15 |  | 1
Inside | 3.76 |  | 2.26 |  | 2.26
Product Description
No. | Description of Goods | [6 empty] | UNIT | QTY | Unit price (USD) | Amount
A | Thermal Insulation system
1 | Roof panels PU foam core with 0.426mm PPGI |  |  | TH: | 120 |  |  | m2 | 10 |  | 0
| Wall panels PU foam core with 0.426mm PPGI |  |  | TH: | 120 |  |  | m2 | 32.5 |  | 0
| Floor panels PU foam core with 0.426mm PPGI |  |  | TH: | 120 |  |  | m2 | 10 | 0 | 0
2 | Swing hinged door with heater strip PU foam core with 0.6mm PPGI |  |  | TH: | 120 |  |  | set | 1 |  | 0
3 | LED Lamp |  |  | P: | 9 |  |  | set | 2 |  | 0
4 | Pressure balance window | [6 empty] | set | 1 |  | 0
5 | Aluminum Alloy Checker Plate 3mm; 1.22x2.44m each piece | [6 empty] | set | 3 |  | 0
6 | Sealants (Glue) | [6 empty] | box | 1 |  | 0
7 | Wooden pallet package for panels | [6 empty] | set | 2 |  | 0
8 | Supply & build concrete foundation wall above the ground level 50cm built with stone and reincorement cement sand mortar (1:3) mix according to technical specification and instruction of Engineer. | [6 empty] | set | 1 |  | 0
B | Smart packaged Refrigeration Unit
1 | Model: OKS030SL Compressor: Copeland ZSI09KQE Horsepower: 3HP Voltage: 380v/50hz/3ph Refrigerant: R404a (Charge 2.8kg) Cooling capacity: 2.9kw (Te=-23°C, Tc=45°C) | [6 empty] | set | 1 |  | 0
| Amount | [6 empty] | 0
C | Freight from factory to porT CBM |  |  |  |  | 14
|  |  | PCS |  |  | 2 |  | 0
0
Total Amount USD for 4 cold storage rooms | [7 empty] | 0
Packing Size one container: |  | 14 | [5 empty] | Container quantity: |  | LCL
Contact Person:…......................................................................................................................................................
Company Name:…………………...................................................................................................................................
Address: ……………………………………………………………………………………………..................................
Tel No: …………………………………………………………………………………………………..............................
Date:…………………………………………………………………………………………………....................................
Signed:…...............................................................................................................................
Stamp: ...………………………………………………………………………………….......................
Package details
Cold Storage Room
Note on L20: 客户图纸截图；自己画的草图等
Note on A47: 这三行不用手动输入，有公式