## Sheet1
BOQ Form 200m Borehole
No | Description | Unit | Qty | Rate($) | Amount($)
1 | preliminary work
1 | Hydro geological survey | Sum | 1 |  | 0
2 | DRILLING WORKS
1 | Mobilization costs to drilling area, transport of drilling unit, test pumping equipment, store, personnel, material and other supplies including drilling permit, set up on site and make all requisite preparations such as storage and handling of supplies and equipment during the drilling and well development period | Sum | 1 |  | 0
2 | Demobilization of drilling and test pumping equipment from site including for personnel, store and other materials | Sum | 1 |  | 0
3 | Drilling of 8 inch & Enlarging to 12 inch | M | 200 |  | 0
4 | Supply and installation of 8 inch mild steel casing | pcs | 29 |  | 0
5 | Supply and installation of 8 inc Johnson well steel screen | pcs | 5 |  | 0
6 | Supply and installation of good quality graver back | bags | 400 |  | 0
7 | 2 inch galvanized iron pipes includind distribution pipes | pcs | 45 |  | 0
8 | Pentonte /Mud | bags | 100 |  | 0
9 | Fuel & lubricant | Lt | 3000 |  | 0
3 | Borehole Development
1 | Water recharge testing(testing of the well using electrical submersible pump, the contractor to provide necessary power, etc and proper record every one hour interval at least 24 continous hours) | Sum | 1 |  | 0
2 | Analysis of Water, using field test kits;2 water sample for each of the tests including Chemical, bacterial and Turbidity tests | Sum | 1 |  | 0
4 | MECHANICAL WORKS
1 | Supply and installation of Diesel driven generator set, water cooled, skid mounted, capable of delivering up to 40 kVA at 1500 rpm, with spare fuel, oil and air filters) Generator (Perkins generator set or equivalent approved meeting the following minimum specifications:- diesel driven, 3 phase, water cooled, dual staring with alternator and complete with 10 spare oil filters, 10 spare fuel filters and 2 spare air filters) | pcs | 1 |  | 0
2 | Supply and installation of 1 submersible pump capable of discharging (insert flow rate, m3/hr, on basis of borehole yield and water demand) at a total pumping head of (insert the computed total pumping head) | pcs | 1 |  | 0
5 | SERVICE WORKS
1 | Construction of Rcc elevated water tank base 6 M height and 25 M3 capacity | pcs | 1 |  | 0
2 | Construction of Generator Room, Store & well head capping and lock | pcs | 2 |  | 0
3 | Construction of Animal troughs | Sum | 2 |  | 0
4 | Construction of WATER KIOSK | Sum | 1 |  | 0
6 | OTHER DIRECT COST
1 | Visibilty and Donor Logo | L.S | 1
2 | Field Trip Expences | Trip | 5
GRAND TOTAL |  |  |  |  | 0