## BOQ-34 Twin latrines
BOQ - Semipermanent twin Latrines
# | Item Description | Unit | Quantity | Rate (US$) | Amount (US$)
A. Preparation
1 | Clearing and preparation of the site including cutting down and removing of top soil up to a depth of 20cm | m2 | 4 |  | 0
2 | Excavation of Pit latrines with dimension 3000mmdeepx2000mm length x2000mm width. | m3 | 8 |  | 0
3 | Remove surplus of excavated material from site. | m3 | 7 |  | 0
4 | Excavate foundation trench commencing levels with depth 300mm deep x400mm x16800mm around foundation roof. | m3 | 2 |  | 0
5 | Consstruction of foundation latrine with dimension of 16800mmx500mmx400mm | m3 | 3.36 |  | 0
6 | 150 mm thick approved hardcore filling spread,well rammed and compacted. | m3 | 1.62 |  | 0
7 | 50mm thick blinding (1:3:6). | m3 | 1 |  | 0
8 | Casting 200mm thick RCC M15 Grade concrate (1:2:4) of grade beam for suporting salb mesh 12400mmx2000mmx2500mm with using T12@150mm B1/B2 and 8mm for strips,150MMC/C | m3 | 0.62 |  | 0
9 | 300mm thick RCC M15 Grade concrate (1:2:4) as cover slab for the disludge of 3600mmx2600mmx300mm for further detail follow the attached design (drain bit) for further detail follow the attached design | m3 | 2.8 |  | 0
10 | 100mm PCC (1:2:4) for RCC foundation slab 100mm16800mmx300mm | m3 | 0.5 |  | 0
11 | 20 mm thick plaster in 1:4 cement mortar for foundation wall around roofing latrine 23400mmx300mm | m2 | 7 |  | 0
12 | 10 mm PCC(1:2:4) for internal latrine | m3 | 0.45 |  | 0
13 | Red Hard wood vertical wall frames 75mm x 50mm rafters. | m | 38 |  | 0
14 | Hard wood rafters 75mm x 50mm horizatal wall | M | 43 |  | 0
15 | Hard wood purlins 75mm x 50mm of top roof | m | 18 |  | 0
16 | 110mm diameter PVC drain/waste pipe. | m | 6 |  | 0
17 | 100mm diameter HDPE vent pipe. | m | 6 |  | 0
18 | prepainted #28 CG iron sheet (2400mm x 80mm) as walling frames | N0 | 26 |  | 0
19 | Single Roof sheet door of 800mm x 2400mm . | M2 | 1.92 |  | 0
20 | Tower bolts 100mm for door (inside and outside). | set | 2 |  | 0
21 | Nails (assorted, various sizes). | KG | 3 |  | 0
22 | Carpenter work. | NO | 3 |  | 0
23 | Hand washing facility (20 litre jerrycan with tap and soap box | set | 2 |  | 0
24 | Supply and install long toilet seat for disable people | NO | 1 |  | 0
25 | Supply and install short toilet seat for disable people | NO | 1 |  | 0
26 | Supply and install disable hand railing latrine for 1inch galvanized pipe inlcucing fitings and paints | m | 12 |  | 0
| Subtotal of one latrine |  |  |  | 0
| GRAND Total of 34 Twin latrines |  | 34 | 0 | 0