## BOQ for Rehabilitation Police S
Galmudug State Ministry of Internal Security
BOQ for Rehabilitation and Extension Xero Dhagaxleey Police Station.
No | DESCRIPTION | QTY | UNIT | RATE ($) | AMOUNT ($)
A | Rehabilitation Main Office Xerodhagaxleey Police Station Building
1 | conduct site clearance regarding any soil erosion deposits surrounding the perimeter of the police station and allow the removal of debris from the site. | 1500 | m2 |  | 0
2 | Hack and demolish any defect old plastering internal and external walls and cart away debris | 184 | m2 |  | 0
3 | External & internal plastering, 25 mm thick, cement / sand mix 1:4, with wood float finish, including columns | 184 | m2 |  | 0
4 | Excavation of found trench 0.5m x 0.6m depth, for extension new varenda main office police station | 8.7 | m3 |  | 0
5 | Lean concrete in 50 mm thick blinding layer (1:3:6 mix) under the foundation wall. | 1.45 | m3 |  | 0
6 | Construction Rubble stone foundation wall in cement & sand mortar 1:4 ( 1 m x 0.4m wide) min 1,000mm above ground level. | 11.6 | m3 |  | 0
7 | R.C (1:2:4 mix) in ground beam (400mm x200mm ), with 4N0. Y12 re-bars & R8 links @ 200 mm c/c. | 2.32 | m3 |  | 0
8 | Excavate 1,000mmx1,000mm pits (7No.) for column pad bases to a depth not less than 1200mm | 8.4 | m3 |  | 0
9 | R.C (1:2:4 mix) in pad footing (1,000mm x1,000mmx400mm ), with Y10re-bars both direction. | 2.8 | m3 |  | 0
10 | 50cm thick murram or other approved backfill material, well compacted and leveled. | 50 | m2 |  | 0
11 | Construction of 7 RCC Varendah columns 4N0. Y12 re-bars & R8 links @ 200 mm c/c. of 200mmx200mm thick and 4,500mm high | 1.26 | m3 |  | 0
12 | 100mm thick floor slab 1:3:6 | 5 | m3 |  | 0
13 | Construction of entrance community center steps of 2,200mm width with adequate slope to be accessible the disability people with wheelchair. The steps must be made by stone wall basement and on top with 70mm thick PCC of 1:2:4 including plastering decoration molding. all joints between stones should be filled with cement/sand mortar with 1:4 ratio. Plastering mortar should be 1:3 cement/sand ratio | 1 | Item |  | 0
14 | Apply two coats white wash and distemper paint to the ceiling, external and internal wall surface. | 1200 | m2 |  | 0
15 | Supply and installing not exceeding 35 degrees from the horizontal Roof as per design, using truss, purlin, Tie beam using (150x25,80x40,50x25) mm covered with Gauge 28 prepainted this includes all material needed in roof construction. | 60 | m2 |  | 0
16 | 4 mm thick laminated ceiling boards on 2x2 timber brandering including 2 coats of emulsion painting | 210 | m2 |  | 0
17 | Supply and fix 200mm x 20mm fascia board, including two coats enamel paint | 70 | M |  | 0
18 | Supply, lay 400mmx400mm 8mm thick Non-slip ceramic floor tile. The ceramic tiles must be laid and joined with cement sand mortar of 1:3 mixing ratio. Note That:The estimated budged will be include providing and fixing of ceramic tiles with 3cm thick of screed mortar of 1:3 mixing ratio. | 210 | m2 |  | 0
19 | 150 x 200 mm plastic gutter, fixed to timber fascia (m.s.) with approved straps | 70 | M |  | 0
| Sub-total A |  |  |  | 0
B | Doors & Windows
1 | Provide for removal of defective doors | 4 | No |  | 0
2 | Supply and fix steel door of 900mmx2,200m one leafs complete with hinges and locks | 4 | No. |  | 0
3 | Provide for removal of defective Windows | 4 | No |  | 0
4 | Supply and fix steel window of 1,200mmx1,200mm in two leafs complete with hinges and locks | 4 | No. |  | 0
| Sub-total B |  |  |  | 0
| Sub-total for Rehabilitaion and Extension Main Office Xero Dhagaxleey Police Station. |  |  |  | 0
D | CONSTRUCTION OF 2 INMATE CELL MALE & FEMALE
1 | Excavation of found trench 0.5m x 0.6m depth. | 10.6 | m3 |  | 0
2 | Lean concrete in 50 mm thick blinding layer (1:3:6 mix) under the foundation wall. | 0.88 | m3 |  | 0
3 | Construction Rubble stone foundation wall in cement & sand mortar 1:4 ( 1 m x 0.4m wide) min 1,000mm above ground level. | 14 | m3 |  | 0
4 | R.C (1:2:4 mix) in ground beam (400mm x200mm ), with 4N0. Y12 re-bars & R8 links @ 200 mm c/c. | 2.8 | m3 |  | 0
5 | 50cm thick murram or other approved backfill material, well compacted and leveled. | 21.8 | m3 |  | 0
| Sub total-Substructure Work |  |  |  | 0
1 | 200mcm thick cement block walling laid in cement & sand mortar 1:4 mix ( rate to include making of 200mmx200mmx400mm blocks) | 145 | m2 |  | 0
2 | R.C (1:2:4 mix) in above the doors conc. ring beams 200mm depth and 200mm wide, each with 4N0. Y12 re-bars & R8 links @ 200 mm c/c. | 1.4 | m3 |  | 0
3 | R.C (1:2:4 mix) top tie beam conc. ring beams 200mm depth and 200mm wide, each with 4N0. Y12 re-bars & R8 links @ 200 mm c/c. | 1.4 | m3 |  | 0
4 | Supply and installing not exceeding 35 degrees from the horizontal Roof as per design, using truss, purlin, Tie beam using (150x25,80x40,50x25) mm covered with Gauge 28 prepainted this includes all material needed in roof construction. | 43 | m2 |  | 0
5 | 4 mm thick laminated ceiling boards on 2x2 timber brandering including 2 coats of emulsion painting | 43 | m2 |  | 0
6 | Construction of entrance Inamate Cell steps of 300*300mm . The steps must be made by stone wall basement and on top with 70mm thick PCC of 1:2:4 including plastering decoration molding. all joints between stones should be filled with cement/sand mortar with 1:4 ratio. Plastering mortar should be 1:3 cement/sand ratio | 2 | Item |  | 0
7 | 150 x 200 mm plastic gutter, fixed to timber fascia (m.s.) with approved straps | 10 | M |  | 0
| Sub total-Superstructure Work |  |  |  | 0
1 | External & internal plastering, 25 mm thick, cement / sand mix 1:4, with wood float finish, including columns | 380 | m2 |  | 0
2 | Apply two coats white wash and distemper paint to the ceiling and plastered wall surface. | 380 | m2 |  | 0
| Sub total-Plastering or Finishing Work |  |  |  | 0
1 | Mild steel plated door: Single leaf door size 900x2400mm high with 1.No 500x500mm inbuilt fanlight panel made of 20mm diameter solid bars and 6mm thick flat bars as per the details.Mild steel bush hinges approved from samples,Five lever mortise lock complete with a set approved from sample.Prepare and apply two coats of brown rust inhibiting primer finished with two coats of white Surfaces steel doors and steel frames | 1 | No. |  | 0
2 | Steel Grill Windows: Supply and fix fixed grills made out of cold rolled steel sections thoroughly cleaned and phosphatized to resist corrosion before receiving one coat of grey rust inhibiting primer; made out of 40x40x4mm SHS framing; 20mm diameter mild steel solid round bar welded to framing; secured with 10mm diameter raw plugs screwed to concrete Window size 1000 x 600mm | 1 | No. |  | 0
3 | Excavation and Construction of septic tank of 12m³ (2,000mmX2,000mmx3,000mm) with ventilation, Supply and install for heavy duty U.P.V.C 6" drainage pipework, and fittings including Sitting type WC bowl | 1 | Item |  | 0
Sub total-Door, window and Machenical Work
| Sub-total for Construction of 2 Inmate Cell Male and Female. |  |  |  | 0
CONSTRUCTION OF TOILETS
1 | Excavation of found trench 0.5m x 0.6m depth. | 6.8 | m3 |  | 0
2 | Lean concrete in 50 mm thick blinding layer (1:3:6 mix) under the foundation wall. | 0.6 | m3 |  | 0
3 | Construction Rubble stone foundation wall in cement & sand mortar 1:4 ( 1 m x 0.4m wide) min 1,000mm above ground level. | 12.5 | m3 |  | 0
4 | R.C (1:2:4 mix) in ground beam (400mm x200mm ), with 4N0. Y12 re-bars & R8 links @ 200 mm c/c. | 2 | m3 |  | 0
5 | 50cm thick murram or other approved backfill material, well compacted and leveled. | 10.8 | m3 |  | 0
| Sub total-Substructure Work |  |  |  | 0
1 | 200mcm thick cement block walling laid in cement & sand mortar 1:4 mix ( rate to include making of 200mmx200mmx400mm blocks) | 80 | m2 |  | 0
2 | R.C (1:2:4 mix) top tie beam conc. ring beams 200mm depth and 200mm wide, each with 4N0. Y12 re-bars & R8 links @ 200 mm c/c. | 0.7 | m3 |  | 0
3 | Supply and installing not exceeding 35 degrees from the horizontal Roof as per design, using truss, purlin, Tie beam using (150x25,80x40,50x25) mm covered with Gauge 28 prepainted this includes all material needed in roof construction. | 10.6 | m2 |  | 0
4 | Construction of entrance External Toilets steps of 300*300mm . The steps must be made by stone wall basement and on top with 70mm thick PCC of 1:2:4 including plastering decoration molding. all joints between stones should be filled with cement/sand mortar with 1:4 ratio. Plastering mortar should be 1:3 cement/sand ratio | 2 | Item |  | 0
| Sub total-Superstructure Work |  |  |  | 0
1 | External & internal plastering, 25 mm thick, cement / sand mix 1:4, with wood float finish, including columns | 96 | m2 |  | 0
2 | Apply two coats white wash and distemper paint to the ceiling and plastered wall surface. | 96 | m2 |  | 0
| Sub total-Plastering or Finishing Work |  |  |  | 0
1 | Supply and fix Timber door of 800mmx2,200mm complete with hinges and locks | 2 | No. |  | 0
2 | Ventilation opening for external toilet size of 600mmx600mm | 2 | No. |  | 0
3 | Supply and install for heavy duty U.P.V.C 6" drainage pipework, and fittings including Sitting type WC bowl and connect existing septic tank | 1 | Item |  | 0
| Sub total-Door and ventilation opening |  |  |  | 0
| Sub-total for Constuction of Toilets. |  |  |  | 0
EXTENSION EXISTENCE BOUNDARY WALL
1 | Construction Rubble stone foundation wall in cement & sand mortar 1:4 ( 1.2 m x 0.4m wide) min 1,200mm above existence wall level. | 76.8 | m3 |  | 0
2 | External & internal wall plastering, 25 mm thick, cement / sand mix 1:4, with wood float finish | 704 | m2 |  | 0
3 | Apply two coats white wash and distemper paint to the ceiling and plastered wall surface. | 704 | m2 |  | 0
4 | Construction Rc coping perimeter wall | 160 | m |  | 0
5 | Construction of ram entrance police station of 3000mm width with adequate slope to be accessible the disability people with wheelchair. The steps must be made by stone wall basement and on top with 70mm thick PCC of 1:2:4 including plastering decoration molding. all joints between stones should be filled with cement/sand mortar with 1:4 ratio. Plastering mortar should be 1:3 cement/sand ratio | 15 | m2 |  | 0
6 | Supply and fix steel gate of 3,000mmx2,200mm in two leafs complete with hinges and locks | 1 | No. |  | 0
7 | Signed Board Xero Dhagaxleey Police Station | 1 | LS |  | 0
| Sub-total for External Toilets Xero Dhagaxleey Police Station. |  |  |  | 0
| Total Grand for Rehabilitation and Extension Xero Dhagaxleey Police Station. |  |  |  | 0