## Shallow well BOQ
BOQ of New shallow well.
S/No | Item description | Unit | Qty | Unit Costs | Total Costs in USD
1 | Excavation (3 meter Diameter well) to a depth with enough water depth ( Not less than two meters). On this tender an average depth of 8.0M | Cu.m | 56 |  | 0
2 | Concrete lining (16pcs Casting of perforated/Solid reinforced concrete rings 2m diameter, 0.5m long with 10cm thickness. Y10mm reinforced mesh of 20 cm spacing is used as reinforcement) | Cu.m | 8 |  | 0
3 | Fix and apply 1/2 inch GI Pipe for each ring as for ladder use up and down to the well. | m | 15 |  | 0
4 | 200mm thick cover slab (2.5m diameter,0.15m thickness water flow canal(3m lenght, 0.3m width, 0.2m depth, to Soak pit) as per wv Engineer guidance | Cu.m | 0.98953 |  | 0
5 | Supply and Fix 60cm x 60cm metal cover made of 1mm thick flat metal sheet fixed on the opening of top slab of concrete apron aligned into GI pipe steps for the concrete rings. | No | 1 |  | 0
6 | Construction of masonry stone work joined in cement and sand Mortar 1:3. (1.5m dai step1, 1.2m dai, step2 ,0.9m dai, step3 x0.4m thick), 0.8m above the ground level and 0.2m under the ground level. | Cu.m | 7.6 |  | 0
7 | Construction of Foot rest and Platform for placing jericans, concrete ratio 1:2:4 (2.2 dai x0.1m thick) | Cu.m | 0.08 |  | 0
8 | Excavation of soak pit (2m diameter, 1 m deep) . To do drainage channel construction (3x0.3x0.3)m. | Cu.m | 3.5 |  | 0
9 | Fill with hardcore in to excavation of soak pit (2m diameter, 1 m deep). | Cu.m | 3.2 |  | 0
10 | Supply and Install hand pump with concrete cap. | pcs | 1 |  | 0
11 | Supply and install pipelines from Well (2inch HDPE Pipe , Pressure type) | Lm | 12 |  | 0
| Total for 1 shallow well |  |  |  | 0
Company Name:
Contact Person:
Adress including telephone Numbers:
Note: Kindly use a company stamp