## Tractors
Supply of Agricultural Tractor, Tractor Equipment and their Spareparts
Lot | Item No. | Item Name | Specification | Unit (piece or set) | Quantity | Rate (USD) | Total Cost (USD)
1 | 1 | Agrcultural Tractor 85 HP, 4 WD | Emgine power: 85 Hp ( 63 KW), 4 cylinder, diesel, water cooled, Drive: 4 WD with differential look, PTO: 540/1000 rpm, approximate 70 Hp available; Hydralics Cat II, 3 point linkage, 2500-3000 kg lift capacity, Transmission 8 F+2 R/12 F+4 R, weight 3,500 to 4,500 Kg, Fuel tank: 100-120 litres | Pcs | 8 |  | 0
1 | 2 | Spareparts Tractors | Filters, belts, hoses, clutch plates, hydraulic seals, PTO shaft, brake pads | Pcs | 4 |  | 0
|  | Total Lot 1 |  |  |  |  | 0
2 | 1 | Disc Plough, 3 shears | Discs; 3 Concave discs, Disc diameter: 660-710 mm, Working depth: 20-25 cm, working with; 75-90 cm, weight:350-500 kg, power requirement 60-80 hp | Pcs | 8 |  | 0
2 | 2 | Disc Harrow | Discs:16-20. Disc Diameter; 460-560 mm, working with 1,8-2,4 m, working depth 10-15 cm, weight 450-600 kg, Power requirement 60-80 Hp | Pcs | 4 |  | 0
2 | 3 | Tin Harrow | Tines: 20-30 springs or rigid, working with 2.0-2.5 m, working depth 5-10 cm, Power requirement 40-60 Hp | Pcs | 2 |  | 0
2 | 4 | Seeder/ Planter | Rows: 6-8, row spacing 20-30 Cm, seed rate variable; 2-250 kg/ha, working with 2.0- 3.0 m, Power requrement 40-60 Hp | Pcs | 1 |  | 0
2 | 5 | Ridger | Bodies. 2-4 Ridging bodies, working with 1.5-2.5 m, ridge height 20-30 Cm, Power requirement 40-60 Hp | Pcs | 1 |  | 0
2 | 6 | Rotavator for tractor | Type: Rotavato, working with 1.5-2.1 m, working depth; 10-20 Cm, Blades. L or C shaped 36-48, Power requirement 50-70 Hp | Pcs | 1 |  | 0
2 | 7 | Ripper for CA | Tines. 3 Tines hevy duty, working with 1.2-1.5 m, working depth 25-30 Cm, weight 200-300 Kg, power requirement 50-60 HP | Pcs | 1 |  | 0
2 | 8 | Trailer tractor non tipping | Capacity: 5 tons, Type: Flatbed, dimensions 3.5-4.5 m*1.8-2.0m, atachments; drawbar tractor mounted | Pcs | 2 |  | 0
2 | 9 | Trailer Tractor Tipping | Capacity: 5 tons, Type: hydrailic tipper, dimensions 3.5-4.5 m*1.8-2.0m, atachments; hydraulic drawbar tractor mounted | Pcs | 1 |  | 0
| Total Lot 2 | [5 empty] | 0
3 | 1 | Spare parts disc plough | Discs, disc bearings, scraper blades, gang bolts | Pcs | 4 |  | 0
3 | 2 | Spare parts disc harrow | Discs, disc bearings, scraper blades, gang bolts | Pcs | 2 |  | 0
3 | 3 | Spare parts tin harrow | Tines, shovels, linkage bolts | Pcs | 1 |  | 0
3 | 4 | Spare pats seeder | Metering rollers, seed tubes, calibration gears | Pcs | 1 |  | 0
3 | 5 | Spare parts ridger | Shovels, ridging discs, bolts | Pcs | 1 |  | 0
3 | 6 | Spare parts Rotavator | Blades, rotor seals, bearings | Pcs | 1 |  | 0
3 | 7 | Spare parts ripper | Tines, bolts, shanks | Pcs | 1 |  | 0
3 | 8 | Spare parts trailer non tip | Axles, bearings, brake pads | Pcs | 1 |  | 0
3 | 9 | Spare parts trailer tip | Tipping cylinder seals, axles, brake pads | Pcs | 1 |  | 0
|  |  | Total Lot3 |  |  |  | 0
|  |  | Grand Total |  |  |  | 0
Company Name:_________________________Stamp/Sign:_______________________Date_________