## Cost Summary
Bill | Bill Item | Total Cost (USD)
1 | Preliminary and General Items | 0
2 | Solar & pump system | 0
3 | Water Storage /water pan | 0
4 | Pipeline Network (Rising, Supply & Distribution Infrastructure) | 0
| GRAND TOTAL | 0
Company Name:_________________________Stamp/Sign:_______________________Date_________

## Bill 1- Preliminary and General
Bill No. 1 - Preliminaries and General Items
ITEM | DESCRIPTION | UNIT | QUANTITY | RATE (USD) | AMOUNT (USD)
A1 | Allow for Mobilization of personnel, plant and equipment and demobilization upon completion of works including setting up contractor’s camp. | Lum-Sum | 1 |  | 0
A2 | Establishment and maintenance of Contractor's temporary office, including necessary sanitation and surety etc for the entire contract period including shutting down when finishing the contract | Lum-Sum | 1 |  | 0
A3 | Provide and erect signboards at the sites to be indicated by the Engineer within the project area. Details of the signboard are shown in the drawings (mainly 3 irrigation areas, water pan site and intake) | Lum-Sum | 1 |  | 0
A4 | Contractor’s All Risk (CAR) Insurance, third party and work compensation. The Contractor shall procure and maintain all applicable insurance policies customary to construction projects. The Contractor shall be responsible for all risks associated with the execution of the works, subject to the terms of the contract. | Lum-Sum | 1 |  | 0
A5 | Contractors Overheads and Profit towards perfornace security - Contractor shall provide a Performance Security of 10% of the contract value, in the form of a bank guarantee, valid for the entire contract duration | % | 3 |  | 0
| PAGE TOTAL CARRIED TO SUMMARY SHEET |  |  |  | 0
Company Name:_________________________Stamp/Sign:_______________________Date_________

## Bill 2-Solar+Pump
BILL 2: PUMPING SYSTEM
No. | DESCRIPTION | Unit | Quantity | RATE (USD) | Amount (USD)
Provide, Install, Test and Commission the following surface Electric powered pump equipment
Main Components
Supply and delivery to site, installation, test and commission the following
4.2 | Pump Unit
4.2.1 | Supply, install, connect to the rising main system and test a 93kW surface pump complete with mortor and Variable frequency Driver (VFD) with a capacity of 330m³/hr against a total head of 75m. | Nr | 1 |  | 0
4.3 | PV Module
4.3.1 | Supply, install and test a solar pumping system with mono-crystaline solar modules (Panels) capable of generating power to run a 93kW surface pump complete with mortor and Variable frequency Driver (VFD) with a capacity of 330m³/hr against a total head of 75m for 8-10hrs in a day. | LS | 1 |  | 0
4.3.2 | Fabricate, Supply and erect concrete works inclusive, Galvanised Steel solar Modules support structure - 3.0m high (steel tower) | LS | 1 |  | 0
4.3.3 | Twin Flat 16mm cable with Earth | Nr | 120 |  | 0
4.4 | Supply, Installation Accessories
4.4.1 | PV Module Disconnect Switch 1000/40A 2ST or its equivalent | Nr | 1 |  | 0
4.4.2 | 16mm² 4 core copper armoured underground cable for main load | m | 230 |  | 0
4.4.3 | Earth rod c/w clamp | Nr | 1 |  | 0
4.4.4 | Lightning Arrestor | Nr | 1 |  | 0
4.4.5 | Earthrod C/W Clamp 5/8*8FT | Nr | 1 |  | 0
4.4.6 | Excavation and Backfilling | Ps | 1 |  | 0
4.5 | Other Fittings
4.5.1 | Non-Return Valve at the intake point | Nr | 1 |  | 0
4.6 | Boat & Accessories (Floating anchorage)
4.6.1 | provide a boat on which the submersible pump shall be anchored on complete with accessory pipes |  | 1 |  | 0
| PAGE TOTAL CARRIED TO SUMMARY SHEET |  |  |  | 0
Company Name:_________________________Stamp/Sign:_______________________Date_________

## Bill 3 - Reservoir (Water_pan)
Bill No. 3 -RESERVOIR (Geomembrane Lined Farm Reservoir Works)
ITEM | DESCRIPTION | UNIT | QUANTITY | RATE (USD) | AMOUNT (USD)
Construct and test an 8,000m3 water-pan reservoir including fitting conncetion pipes for the incoming and outgoing pipelines
A.1 | SITE CLEARANCE AND SETTING OUT
A1.1 | Clear site of all plant/humus material and top soil and cart to near by irrigation block | m2 | 3500 |  | 0
A.2 | EXCAVATION/EARTHWORKS
A2.1 | Core trench excavation to marrum layer and minimum depth of 3.5m and 0.5m wide all round as marked at centre of reservoir wall | m3 | 576 |  | 0
A2.2 | Seal fractures in murrum or rock with clayey soil-water mixture, backfilling of core trench with approved selected clayey soil, compacting to ground level | Item
A2.3 | Back fill core trench with approved selected clayey soil, compacting to ground level | m3 | 576 |  | 0
A2.4 | Excavate reservoir to marrum layer and minimum depth of 2.8m side slopes of 2:1 as specified | m3 | 3325 |  | 0
A2.5 | Use selected reservoir excavation material and borrow from specified borrow pit for wall construction and compacting along core trench length to 2.5m above ground level internal slope of 2:1 and external slope of 1:1 as specified | m3 | 2467.5 |  | 0
A2.6 | Backfill and compact a stone free clayey soil carpet of 0.2m depth for entire bottom of reservoir | m3 | 300 |  | 0
A.3 | RESERVOIR LINING
A3.1 | Provide and place HDPE geomembrane liner and pipe connection boots in reservoir and anchor on the walls as specified | m2 | 2020 |  | 0
A.4 | PROTECTION WORKS
A4.1 | Provide all materials, seed or plant grass on the outside slope to provide for rain induced erosion control | m2 | 930.72 |  | 0
A.5 | Fencing
A5.1 | Supply and install reinforced concrete fence posts, 2.5m in height (2m above ground and 0.5m below ground), spaced at 3m centers, including all excavation, anchoring, and setting in concrete. | no | 125 |  | 0
A5.2 | Excavate holes for concrete fence posts to a depth of 0.5 meters, spaced at 3-meter centers. | m³ | 3.5 |  | 0
A5.3 | Place the concrete post and anchor with lean concrete in300mm thicknes and back fill the remaining 200mm thick of the hole | m³ | 0 |  | 0
A5.4 | Supply and install galvanized chain link mesh fencing with 50mm x 50mm openings, 2mm diameter wire. | m² | 740 |  | 0
A5.5 | Supply and fix three (3) lines of barbed wire along the top, middle, and bottom of the chain link fence. | M | 1110 |  | 0
A5.6 | anchor the chainlink with a 100x100x100mm concrete securely anchor and support the chain link. | m³ | 0.5 |  | 0
A5.7 | Supply and install a lockable double-leaf gate made of angle iron frame and welded mesh, 1.5m wide by 2m high, mounted on reinforced concrete columns with smooth finishing including whitewash and distemper. | No | 1 |  | 0
| SUB-TOTAL CARRIED FORWARD TO SUMMARY |  |  |  | 0
Company Name:_________________________Stamp/Sign:_______________________Date_________

## Bill 4-Pipelines
BILL 4: SUPPLY & DISTRIBUTION PIPELINES
ITEM | DESCRIPTION | UNIT | QUANTITY | Rate (USD) | AMOUNT (USD)
CLASS A: GENERAL ITEM
Testing of works
4.3.1 | Pipeline flushing, pressure testing, leakage testing and handover for the whole work on this line, including all necessary equipment, materials and works necessary for testing, such as thrust blocks, anchor blocks, transportation and use of water, pipe fittings, disposal of used water. | m | 21660 |  | 0
CLASS I: PIPE WORK - PIPES
Supply and Pipe Laying
Supply and Transport to site. Transport from site store, lay and joint pipes in trench, include for excavation, preparation of surfaces, disposal of excavated material, shoring sides of excavation and backfilling.
Note:- Trench width and minimum cover to pipes is as per the Specification. The cost shall include for strutting, shuttering, stabilizing the earth faces of trenches and keeping the trenches free of water from whatever source by pumping or other means and cost of use of selected soil from the excavated material for compaction in bed and surround to backfilling of trenches, all as specified.
Polyethylene Pipes to ISO 4427 with electro-fusion joints and fittings as GPS SDR111 for or other approved Equivalent, Working Pressure not less than 6.0 bars.
Rising Water Main
4.3.2 | DN 315 PN8 in trench, depth not exceeding 1.2 m in Normal Material | m | 840 |  | 0 | 7921.73 | 200mm HDPE PN10
4.3.3 | DN 315 PN6 in trench, depth not exceeding 1.2 m in Normal material | m | 1500 |  | 0
Hajiweyne Gravity Main
4.3.4 | DN 225 PN8 in trench, depth not exceeding 1.2 m in Normal Material | m | 200 |  | 0 | 7921.73 | 200mm HDPE PN10
4.3.5 | DN 200 PN6 in trench, depth not exceeding 1.2 m in Normal Material | m | 2240 |  | 0 | 7921.73 | 200mm HDPE PN10
4.3.6 | DN 200 PN6 in trench, depth not exceeding 1.2 m in Normal Material | m | 4000 |  | 0 | 7921.73 | 200mm HDPE PN10
Qamqam Branch (on Hajiweyne pipeline)
4.3.7 | DN 200 PN6 in trench, depth not exceeding 1.2 m in Normal Material |  | 2520 |  | 0 | 515.02 | 110mm HDPE PN10
| PAGE 1 TOTAL CARRIED TO SECTION COLLECTION SHEET |  |  |  | 0
Gobwayn Gravity Line
4.3.8 | DN 200 PN6 in trench, depth not exceeding 1.2 m in Normal Material | m | 1800 |  | 0 | 2992.26 | 90mm HDPE PN10
4.3.9 | DN 160 PN6 in trench, depth not exceeding 1.2 m in Normal Material | m | 3276 |  | 0
4.3.10 | DN 40 PN 6 for Farmer Field School (FFS) connection | m | 850 |  | 0
CLASS J: PIPE WORK - FITTINGS AND VALVES
Supply, Laying and Jointing
Provide, lay, joint and test the following fittings. Rates to include for all jointly materials, Bolts , Nuts , gaskets etc, cutting wastage. All fittings to be PN6 & PN8 Rating
HDPE fittings
HDPE fittings
Tees
4.3.11 | 225mm Dia HDPE | Nr | 1 |  | 0
4.3.12 | 200mm Dia HDPE | Nr | 3 |  | 0
90° Bend
4.3.13 | 200mm Dia HDPE | Nr | 5 |  | 0
4.3.14 | 160mm Dia HDPE | Nr | 2 |  | 0
Reducers
4.3.15 | 225mm x 200mm | Nr | 2 |  | 0
4.3.16 | 200mm x 160mm | Nr | 2 |  | 0
Connetion fittings to Washouts HDPE Section (5Nr)
4.3.17 | DN 200 x 50mm HDPE --sanddle clamps | nr | 20 |  | 0
4.3.18 | DN 50mm Dia Gate Valve | nr | 20 |  | 0
4.3.19 | DN 50mm Dia. by 4000mm long HDPE Spigot | nr | 20 |  | 0
Connection fittings to Air Valves
Note: All air valves Sections have to be equipped with gate valve
4.3.20 | DN 50 single orifice Air Valve | nr | 10 |  | 0
2. PAGE TOTAL CARRIED TO SECTION COLLECTION SHEET |  |  |  |  | 0
4.3.21 | DN 200mmx50mm Dia. HDPE Sandle clamps | nr | 270 |  | 0
4.3.22 | DN 200 mm Gate Valve | nr | 250 |  | 0
Road Crossings
4.3.23 | Supply and install 300mm GI used pipes or 300-400mm culverts - as slips for various rod crossing for 6m marrum roads in to 10 location points | nr | 10 |  | 0
CLASS K: PIPE WORK - CHAMBERS AND PIPE WORK ANCILLARIES
Chambers, ducts, culverts, crossings, thrust and anchor blocks, reinstatement and others as listed and specified in drawings.
Note:- Items for work in this class shall include:- - Excavation, preparation of surfaces, disposal of excavated material, shoring sides of excavation, backfilling and removal of redundant services. - Concrete, reinforcement, formwork, joints and finishes. - Tips for disposal of excavated material or debris to be identified by the Contractor in liaison with the Local Authority.
In Situ Chambers
Provide all materials and construct GATE VALVE chambers internal dimensions 1800mm x 1500mm. Include for supply and fixing of precast concrete cover and step irons, as detailed in drawing
4.3.24 | Depth: not exceeding 1.5 m | nr | 75 |  | 0
Provide all materials and construct WASHOUT chambers internal dimensions 1800mm x 1500mm. Include for supply and fixing of precast concrete cover and step irons, as detailed in drawing
4.3.25 | Depth: not exceeding 1.5 m | nr | 9 |  | 0
Provide all materials and construct AIR VALVE chambers internal dimensions 1800mm x 1500mm. Include for supply and fixing of precast concrete cover and step irons, as detailed in drawing
4.3.26 | Depth: not exceeding 1.5 m | nr | 10 |  | 0
3. PAGE TOTAL CARRIED TO SECTION COLLECTION SHEET |  |  |  |  | 0
Other Ancillaries
Supply all material, cats and fixed reinforced conceter Marker Posts complete. All in accordance with drawings and specifications
4.3.27 | Air Valves inscribe AV | nr | 10 |  | 0
4.3.28 | Washouts, inscribe WO | nr | 10 |  | 0
4.3.29 | Pipeline, inscribe Pipe Diameter & Type every 250m | nr | 80 |  | 0
CLASS L:- PIPEWORK - SUPPORTS AND PROTECTION, ANCILLARIES TO LAYING AND EXCAVATION
Concrete Support, Thrust Blocks and Anchor Blocks
4.3.30 | Thrust blocks for bends | nr | 50 |  | 0
4.3.31 | Ditto for Tees | nr | 10 |  | 0
Pipe Slip Anchors
4.3.333 | DN 300-400 mm | nr | 50 |  | 0
| PAGE TOTAL CARRIED TO SECTION COLLECTION SHEET |  |  |  | 0
BILL 8.0 COLLECTION
1 | BROUGHT FORWARD FROM PAGE 1 |  |  |  | 0
2 | BROUGHT FORWARD FROM PAGE 2 |  |  |  | 0
3 | BROUGHT FORWARD FROM PAGE 3 |  |  |  | 0
4 | BROUGHT FORWARD FROM PAGE 4 |  |  |  | 0
BILL NO.8 TOTAL CARRIED TO GRAND SUMMARY |  |  |  |  | 0
Company Name:_________________________Stamp/Sign:_______________________Date_________