## Supply and Install Proposed SOL
SUPPLY, AND INSTALLATION OF PROPOSED SOLAR STREET LIGHTING GARADAG DISTRICT - SANAAG REGION - SOMALILAND
# | Item description | Unit | Qty | Unit Costs | Total Costs in USD
A | Lights | [5 empty] | 24 | 18 | 432
1 | Westech 100W, imported Philips chip LED chip, efficiency >170lm/w, life-span 100,000 hours, anodized aluminum, IP66, Warm white: 6500 K | pcs | 100
A | Sub-Total A |  |  |  | 0
B | Solar PV Panels + Frame
1 | Westech 150W Mono solar panel, A grade solar cell, high conversion efficiency, 25 years at 85% of minimal rated output power. | pc | 100 |  | 0 | leanr m | 38 | 0.4 | 0.5 | 7.6
2 | Aluminum Anti Rusting Frame of the Solar PV panel | pc | 100 |  | 0 |  | 38 | 0.4 | 1.1 | 16.72
B | Sub-Total B |  |  |  | 0
C | Battery
1 | Lithium Iron Phosphate Battery: 90Ah/12V | pc | 100 |  | 0
C | Sub-Total C |  |  |  | 0
D | Controller
1 | 15A, 12V/24v auto-sensing, light on+time intelligent control, high efficient and accurate charging control, IP68, various protections, with LED driver integrated | pc | 100 |  | 0
D | Sub-Total D |  |  |  | 0
E | Poles
1 | Street Light Pole 7 Mtr DUAL ARM¦ Shape : Cone & Straight¦ Anti-Rusting Process ¦Hot Dip Galvanized ¦Upper Diameter 70mm,Bottom Diameter 77mm mm,thickness 3mm | pc | 20 |  | 0 |  | 12 | 7 | 0.6 | 50.4
2 | Street Light Pole 7 Mtr SINGLE ARM¦ Shape : Cone & Straight¦ Anti-Rusting Process ¦Hot Dip Galvanized ¦Upper Diameter 2M 70mm,Bottom Diameter 5M 77mm,thickness 3mm | pc | 60 |  | 0 |  | 12 | 7 | 0.05 | 4.2
E | Sub-Total E |  |  |  | 0
F | Installation, Tranportation, Delivery
1 | Installation and Commissioning of PROPOSED SOLAR STREET LIGHTING system including footings | lsm | 80 |  | 0 |  | 38 | 4.5 | 171
2 | Transportation, Warehousing and Delivery | lsm | 1 |  | 0 |  | 8 | 0.3 | 0.15 | 5 | 1.8
F | Sub-Total F |  |  |  | 0 | [6 empty] | 2 | 20 | 40
G | Equipment Warranty
1 | Equipment Warranty for Lights | Yrs | 1 |  | 0
2 | Equipment Waranty for Solar PV Panels | Yrs | 1 |  | 0
3 | Equipment Waranty for Batteries | Yrs | 1 |  | 0
G | Sub-Total G |  |  |  | 0
Grand Total of SUPPLY AND INSTALL OF PROPOSED SOLAR STREET LIGHTING |  |  |  |  | 0

## Summary sheet
Summary sheet For Total Cost of Project. |  | Total Cost
A | SUPPLY of Westech 100W, imported Philips chip LED chip, efficiency >170lm/w, life-span 100,000 hours, anodized aluminum, IP66, Warm white: 6500 K | 0
B | SUPPLY of solar PV panels and Frame | 0
C | SUPPLY of Lithium Iron Phosphate Battery: 90Ah/12V | 0
D | SUPPLY of 15A, 12V/24v auto-sensing, light on+time intelligent control, high efficient and accurate charging control, IP68, various protections, with LED driver integrated | 0
E | SUPPLY of Poles | 0
F | Installation, Tranportation, Delivery and Training of Operators | 0
G | Equipment Waranty for Lights, Panels and Battery | 0
| Grand Total of Project. | 0