## Medical Equipment
| الصنف | الكمية | سعر الوحدة | القيمة بالدولار | الوصف
1 | hemodialysis machine supply | 22 |  | 0 | As per description in the Request for Proposal document
2 | Waste bin with lid | 2 |  | 0 | Polished Stainless Steel with a capacity 5Litr
4 | Hospital beds Electric | 22 |  | 0 | Four split side rails, drop down. Detachable head/footboard with easy lock Central brake system with a wheel diameter of 125mm Bumper caster on four corners Auto-counter to prevent the patient from sliding onto the foot end ABS articulated soft joint for the platform With an angle indicator embedded in the railing for back and Trendelenburg adjustment Manual CPR on both sides. Overall size 2200*1085*450mm Recommended mattress size 2015*875mm. Height adjustable: 350-700mm Trendelenburg/reverse Trendelenburg: 0-12° Loading capacity: 225kg Accessories: Head/Foot Board 2pcs Side Rails 4pcs Bed Frame 1Set Bed Boards 5pcs Casters 4pcs IV Pole with 4holders 1 Pcs Drainage Bag Holders 2pcs Over Bed Table 1Pcs
5 | Blood pressure, digital | 2 |  |  | Potential biders are required to discribe the detials of the machine you are quoting to in terms of: 1- Manufacturer? 2- Model? 3- Power Inputs? 4- Year of production 5- Screen interface? 6- Control and mointor systems? 7- Attached accessories
6 | Nurse Desk | 2 |  |  | Custom design reception Desk as per design and Picture provided. L-Shape Table with 2.2m and 2.4m Legs with 80cm Depth Materials are Prelaminated Standard MDF Wood. The Back of the Reception is used for Display and Shelves as per Drawings. And drawer cabinet with slides in the table. Locking arrangement, use necessary hardware. like handles, use T.W. footrest. All areas should be laminated finish.
7 | Chair | 2 |  |  | Mid back mesh – black chair on casters • Overall Dimensions Approx: 95 to 110cmH x 75cm W x 71cmD. • Weight capacity tested to support up to 120kg. • Lumbar feature supports your lower back and the natural curve of your spine. • Waterfall seat cushion slopes downward to help reduce stress on your legs. • Features a fabric and mesh mid-back design to keep you cool and comfortable. • Seat height adjusts to suit your needs. • Synchro-tilt helps keep the proper balance as you relax. • Tilt-lock allows you to lock the chair into a desired position. • Height- and width-adjustable arms accommodate your preferences.
8 | File Cabinet | 2 |  |  | 1.0m two door file cabinet with Drawer & Shelf Included Necessary Hardware’s Likes Locks, ss Handles Etc. Necessary Grooves and Designs to be Provided as Per Details. The material is prelaminated MDF.
9 | Drug cabinet | 2 |  |  | Medicine display cabinet with blind doors and glass doors. Structure made of melamine. Internal shelves in melamine with ABS profile adjustable in height. Glass doors on perimeter frame in aluminum with central mirror in transparent tempered glass thickness 4mm Blind doors made of molded and shaped MDF. Dimension: Not Less than WxDxH 90x40x200cm
الإجمالي |  |  |  | 0