## Generator Room Rehabilitation
BILL OF QUANTITY FOR REHABILITATION OF GENERATOR ROOM
S.No | Description of works | Unit | Quantity | Unit Cost | Total Cost (USD)
1 | Demolition Work Of Generator Room.
1.1 | Create, and construct a temporary iron sheet shelter with dimensions of 2m*2m with 3'' by 5'' timber wood structure to install the electrical system for the borehole during the rehabilitation of the generator room. | m2 | 4
1.2 | Hire a qualified electrician and mechanical engineers to safely remove, and re-installation of all electrical systems (Change-ver switch, inverters, switchboard, Pv-disconnector, pump cables, and other soil wires, from the generator room to the temporary iron sheet shelter. | Person | 2
1.3 | Rent a crane with a capacity of 3-6 tons to facilitate the removal of the electric generator from the room to the temporary iron sheet shelter. | Crane | 1
1.4 | Existing Roof: Remove all the Existing Roof (6m*5m) including Iron sheet with all the wood structures Timbers of the Generator Room, to prepare new full rehabilitation and repairing for the room. | m2 | 30
1.5 | Demolition, Extension, and Connection: demolish the first meter of the existing generator walls (6m*5m*1), to allow for structural modifications, with construct new walls that extend higher than the existing walls, and Ensure proper connection between the new extending wall and the existing structure to maintain integrity and functionality, by avoiding any cracking in the future. |  | 30
1.6 | Existing Plaster: scrubing all the internal and external plastered walls of the Generator room to repair wall cracks, and innovate new plastering. | m2 | 180
1.7 | Remove all existing brick wall with ventilation-holes, and door along with door frames to prepare for the installation of new ventilation windows and gate door, this process will ensure that the new installations fit properly and enhance the overall functionality and aesthetics of the structure. | pc | 3
1.8 | Demolition of the existing floor slab: Demolish the existing generator floor slab of (6m*5m*0.1) to allow for new floor slab modifications. | m3 | 3
| Sub-Total |  |  |  | $
2 | Re-innovation Of the Generator Room.
2.1 | Construct an RCC (Reinforced Cement Concrete) lintel beam with Y12, surrounding the generator room brick wall with the following specifications, dimensions, (6m*5m*0.15m), Length, Width, and Height, respectively, this lintel beam will provide structural support and stability to the generator room, ensuring it can bear the load above and maintain the integrity of the walls. | m3 | 4.5
2.2 | Construct an extending hollow brick wall with the following specifications, (6m*5m*2m), length, width, and height respectively, with a joint mixed ratio of 1:3 | m3 | 60
2.3 | Construct an RCC (Reinforced Cement Concrete) lintel beam with Y12, surrounding the generator room brick wall with the following specifications, dimensions, (6m*5m*0.15m), Length, Width, Height, respectivel, and install Y8 steel bar fixed to the lintel beam, and anchored to Timber structures. | m3 | 4.5
| Sub-Total |  |  |  | $
3 | Plastering, Painting Windows and door
3.1 | Plaster (thickness 10mm) Plaster (cement/sand1.4) on walls column and bearn and internal and external. | m² | 240
3.2 | Supply and apply two coats of white-washing on all plastered areas on all walls, pillars, and beams, internal and external. | m² | 240
3.3 | Supply and apply two coats of emulsion distemper on all plastered area on all walls, pillars and beam, internal and external. | m² | 240
3.4 | Windows (1500X1000mm) supply and install metallic window with an iron grid with spacing opening of 200mm*200mm (Engineer will give the installation side), with window rainwater protection as per the design. | pc | 2
3.5 | Doors (2000X2300mm) Supply and install a plain metallic door, including a handle and complete lock, which is covered with other iron grid outdoors with a spacing opening of 200mm*200mm, for, ventilation, and protection purposes. | ea | 1
| Sub-Total |  |  |  | $
4 | Roofing
4.1 | Supply and fix #28 Gauge G.I. sheets on 2”x2” timer purlins on 2”x3” timber trusses and rafters. Superpose sheets 200mm and use only roofing sheets taking care to strike the nails on the raised ribs to avoid leakage. For all trusses provide 2x (25x150) mm timber planks as tie beams. Tie the trusses and rafters on the D6mm steel brackets embedded in the top ring beams, and ensure the king-post height should be 2m | m² | 55
4.2 | Construct 25x200mm timber fascia boards under all eaves and paint with red oxide. | pcs | 25
4.3 | Supply and apply double emotional paint for protect crode errosion | Lps | 1
4.4 | Provide all electrical installation and appliances including, Two 400Watt for solar panels, (Litime 12V 230Ah Plus Low-Temp Protection LiFePO4 Battery Built-in 200A BMS, Max), inverter, conduits, wiring, 4 sockets, 4 fluorescent tube bulbs, 1 switch, and 4 40watt lamps, with all the installation cost. | Lps | 1
4.5 | Provision Writing and Drawing visibility the wall of Generator room both sides with DRC and Donor logos for implementer and funded respectively With a guidance of the Engineer. | ea | 1
| Sub-Total |  |  |  | $
Grand total |  |  |  |  | $

## Construction of BH Fencing
BOQ FOR CONSTRUCTION OF HALABOOQAD BOREHOLE-FENCING
S.No | Description of works | Unit | Quantity | Unit Cost | Total Cost (USD)
1 | Site Clearance and Foundation.
1.1 | Site clearance: leveling, surpluses, and clear all unnecessary materials. | m2 | 118
1.2 | General excavation works for linear foundation 118m, length, 0.5m depth, and 0.4m with up to min of in hard soil. | m³ | 20
1.3 | Excavation works for column Footing foundation (0.6m*1m*0.6m)*25, length, depth, and width, respectively, with up to min of in hard soil, with 4Y10 with strrups of Y8 at spacing of 40cm c/c | m3 | 9
1.4 | Learn concrete: for linear foundation thickness is 50 mm (normal mix 1:4:8 ) all the linear of the foundation (100m*0.4*0.05) | m³ | 2.36
1.5 | Backfill, the excavation linear foundation of (118m*0.4*0.35), properly compacting with hardcore stone masonary with other selected materials including soil with cement and water with curring. | m³ | 16.52
1.6 | Construction of rubble stone linear foundation of (118m*0.4m*0.4m), with joint mix cement ratio of 1:4 (cement and clean sand respectively), with well curring. | m³ | 18.88
1.7 | Reinforced concrete Linear ground foundation (section: 118mx0.4m*0.15m) class 20 (normal mix mix 1:2:4), with Y12, strrups Y8 spacing of 30cm c/c. | m³ | 7.08
| Sub-Total |  |  |  | $
2 | Hallow brickWall Construction.
2.1 | RCC Wor for column Footing foundation (0.3*0.3m*1.5)*25, length, depth, and width, respectively, with up to min of in hard soil, with 4Y10 with strrups of Y8 at spacing of 40cm c/c | pcs | 25
2.2 | Walls (thickness 200mm) Construct (118m*0.2m*1.5m, lenght, width, and high respectively ), Hallow concrete block wall jointed with cement and sand (1:4) mortar (including scaffoldings and all necessary tools, all works to be completed as per drawings and instructions Engineer Giudline) | m | 118
2.3 | Construct an RCC lintel beam with 4Y10, Fencing brick wall with the following specifications dimensions, (118m*0.4m*0.15m), Length, Width, thickness, respectivel, and install 1m high 50mm thickness for stainless steel angle, with fixed, with properly connecting barbed wire for the top of the fencing wall. | m | 118
2.4 | Supply and Install The chain link is 50mmx50mm opening and 2.7mm dim. Which the roll is 30mx1.5m(LxW) The area of water kiosk: - Attached the design. | Roll | 5
2.5 | Plaster thickness 10mm (118m*1.5m)*2, Plaster (cement/sand1.4) on walls column and lintel bearn and internal and external, length, high, and thickness respectively. | m2 | 354
2.6 | Supply and apply two coats of white-washing (118m*1.5m)*2 on all plastered areas on all walls, pillars, and beams, internal and external. | m2 | 354
2.7 | Supply and apply two coats of emulsion distemper (118m*1.5m)*2 on all plastered area on all walls, pillars and beam, internal and external. | m2 | 354
2.8 | Sub-Total |  |  |  | $
3 | Gate Door, and Entrance Of the Fencing.
3.1 | Construction of RRC column with the following dimensions (0.4m*0.4m*3m)*2, length, width, and high respectively, with 6Y12, at strrups of Y8 with spacing of 25cm c/c and column space will be 4m. | pc | 2
3.2 | Doors (4000X2500mm) Supply and install a plain metallic double door with strong hinges, including a handle and complete locks, with iron grid spacing opening of 200mm*200mm, for, ventilation, Air pass. | Pc | 1
3.3 | Doors (2000X2300mm) Supply and install a plain metallic door, including a handle and complete lockn with iron grid opening spacing of 200mm*200mm, for, Air pass and security check. | pc | 1
3.4 | Provision Writing and Drawing visibility the fencing wall in both sides with DRC and Donor logos for implementer and funded respectively With a guidance of the Engineer. | ea | 1
| Sub-Total |  |  |  | $
| Grand Total For Fencing |  |  |  | $

## Water Kiosks
BILL OF QUANTITY FOR CONSTRUCTION OF WATER KIOSKS.
S.No | Description of works | Unit | Quantity | Unit Cost | Total Cost (USD)
Note:
The Construction of water kiosks with soakaway pit
1 | CONSTRUCTION OF WATER KIOSK.
1.1 | Site clearance: leveling and clear unnecessary materials | m2 | 6.7
1.2 | Excavation foundation trench and level (2.4m x 2.8 x0.4 )x2 | m3 | 5.4
1.3 | Mass concrete of 50mm thick blinding layer (1:2:4 mix) under the foundation wall 2.4m x 2.8 x0.05) | m3 | 0.336
1.4 | 250mm hardcore filling and well compacting for slab area(2.4mx2.8m) | m2 | 6.72
1.5 | RC concrete (1:2:4 mix ) in conc. floor slab 15 cm thick(2.4mx2.8mx0.15m) | m3 | 1.008
1.6 | 40cm thick masonry block walling in cement & sand mortar 1;3 mix () | m3 | 1.152
1.7 | Construct 200mm block bended with mix ratio of 1:4cement/sand (1.6mx0.6m) | m2 | 0.96
1.8 | Cast 20cm Mass concrete 1:3:6 mix design of the area (1.6x0.2x0.2m) | m3 | 0.064
1.9 | External & internal plastering ,12 mm thick, cement and sand mix 1:4, with wood float finish. | m2 | 6.2
1.1 | Apply two coats of white wash and destempering | m2 | 6.2
1.11 | 30 mm thick 1:3 cement/sand floor screed | m3 | 6.72
1.12 | GI pipes for water Kiosk 1'' | pcs | 4
1.13 | Construct Complete drainage water collection with 1000mm dia for water kiosk(Soak Pit)(1000x1500x1000)mm, cover Precast concrete and fill gravel | m3 | 1.5
| SUB-TOTAL |  |  |  | $
2 | FITTINGS ON THE KIOSK.
2.1 | GI Reducer 2" -1" | pcs | 1
2.2 | 900 GI Elbow 1" | pcs | 2
2.3 | 1" GI Double Tee | pcs | 2
2.4 | 1" GI Single Tee | pcs | 1
2.5 | Reducer socket 1"-3/4" | pcs | 6
2.6 | Nipple GI | pcs | 6
2.7 | Branch pipes, 3/4", galvanized (long pipe 300mm threaded on both sides ) | pcs | 6
2.8 | G.I 3/4" taps | ea | 6
2.9 | Excavation of trench for piping 100m of length, depth 500mm, 300mm width from the water tank to the water kiosks with backfilling, and Supply and install of 2.6km 2" PVC Pressure Pipe Class C (6MTR LTH) - Grey UPVC Plastic, with all fittings(tap + valve,cap + union+reducer+ elbow + stop cack & plastic glue) | Lps | 1
2.91 | Supply and install the water point Water Flow Meter,Awakingdemi 15mm 1/2 inch Water Meter Read of Cubic Meters for Water kiosk Using with Fittings and keep protect position See the design position | ea | 1
| SUB-TOTAL |  |  |  | $
4 | CONSTRUCTION OF CHAIN LINK FENCE
Note:
Provide materials and construction of chain Link Fence made from GI pipe 2.5" dia. B-class and 1.8m or angle clear height every 2.5 meter length, The chain link is 50mmx50mm opening and 2.7mm dim.
4.1 | Supply and Install The chain link is 50mmx50mm opening and 2.7mm dim. Which the roll is 30mx2m(LxW) The area of water kiosk: - Attached the design. | m | 20
4.2 | Supply and Fix 5" of Angular for as a Columns Fixing the ground | pcs | 8
4.3 | Construction Footing and Blinding to fix G.I Pipe, then to 30cm above the footing, and welden the Security net into G.I And fix Two sides frame door of 1.5mx1.8m. | ea | 12
4.4 | Construction foundation of Marble stone and concrete above the foundation a Ground beam Lean concrete to fix the Chain Link fence 40cm above the ground floor and insert the 10cm the chain link in to the footing above the ground(20cx0.2x0.40). | m3 | 1.6
4.5 | Provision Writing and Drawing visibility the wall of Water kiosks both sides with DRC and Donor logos for implementer and funded respectively With a guidance of the Engineer. | ea | 1
| SUB-TOTAL |  |  |  | $
| Grand total of 1 water Kiosk |  |  |  | $

## Goat Trough
BILL OF QUANTITIES FOR CONSTRUCTION OF GOAT TROUGH
S.No | Description of works | Unit | Quantity | Unit Cost | Total Cost (USD)
1 | Construction of Goat drinking trough 6000mm x 1000mm x 300mm depth with 150mm thick of the wall
1.1 | Site mobilization and Clearance (7.2m*3.2m) removal all waste and debris | m2 | 23.04
1.2 | Excavation of the trough foundation (0.35m depth x 2.2m wide x 7.2m) long for the earth work | m3 | 5.544
1.3 | Backfilling hard core stone with selected materials (2.2m*7.2m*0.25m) and compact well. | m3 | 5.76
1.4 | Construction of RCC base slab (2.2m*7.2m*o.2m) thick with mesh wire sand, aggregate, and cement ratio of 1:2:4 95% compacted over the foundation wall | m3 | 3.168
1.5 | Construction of RCC concrete wall (24m* lengh 0.3m high x 0.2m thick) in cement & sand mortar1:4 mix with with Reinforeced with Y10 linked with Y8mm stirupps @200mm c/c | m3 | 1.44
1.6 | Backfilling hard core stone with selected materials (0.8m*5.6m*0.1m) and compact well. | m3 | 0.448
1.7 | Excavation of trench for the piping system of 50m length, depth 500mm, 300mm width from the Water tank to the camel troughs with a Backfilling and excavation of the trench including all the fittings and required materials of the 50m pipeline with plumbing work. | lmp | 1
1.8 | Plaster with 12mm thick mortar mix ratio of 1:2 on the inside and outside of the wall troughs with smooth metal float finish in internal and external surfaces. | m2 | 13.2
1.9 | two coats of whitewashing and distempering outside of the wall trough with external surfaces. | m2 | 35.28
| Sub-Total Of New Goat Trough. |  |  |  | $
2 | Rehabilitation of Goat trough 5000mm x 1000mm x 300mm depth with 150mm thick of the wall
2.1 | Existing Plaster: scrubing all the internal and external plastered walls of the Goat Trough to repair wall cracks, and innovate new plastering. | m2 | 5
2.2 | Demolition of the existing floor slab: Demolish the existing generator floor slab of (5m*1m*0.1) to allow for applying new floor slab modifications with the same description. | m2 | 0.5
2.3 | Plaster (thickness 10mm) Plaster (cement/sand1.4) on walls column and bearn and internal and external. | m² | 0.5
2.4 | Supply and apply two coats of white-washing on all plastered areas on all walls, pillars, and beams, internal and external. | m² | 10
2.5 | Supply and apply two coats of emulsion distemper on all plastered area on all walls, pillars and beam, internal and external. | m² | 10
2.6 | Excavation of trench for the piping system of 100m length, depth 500mm, 300mm width from the Water tank to the camel troughs with a Backfilling and excavation of the trench including all the fittings and required materials of the 50m pipeline with plumbing work. | m2 | 15
2.7 | Supply and install 100m 2" PVC Pressure Pipe 6m - Grey UPVC Plastic -from nearest points to the new twine latrine with all fittings(tap + valve, cap + union+reducer+ elbow + 2'' G.I stop cack & plastic glue). | Pcs | 17
2.8 | Provision Writing and Drawing visibility the wall of Goat Trough both sides with DRC and Donor logos for implementer and funded respectively With a guidance of the Engineer. | ea | 1
| Sub-Total of rehabilitation of Goat Trough. |  |  |  | $
| Grand Total of New and Rehabilitation Cost |  |  |  | $

## Camel trough
BILL OF QUANTITY FOR THE CONSTRUCTION OF CAMELTROUGH
S.No | Description of works | Unit | Quantity | Unit Cost | Total Cost (USD)
1 | Construction of new Camel trough 6000mm x 2000mm x 500mm depth with 200mm wall thickness
1.1 | Site mobilization and clearance removal of all waste and debris | m2 | 12
1.2 | Excavation of 350mm deep x 3.2m wide x 7.2 long for the earth work of the base foundation | m3 | 8.064
1.3 | Backfilling hard core stone with selected materials (7.2 x 3.2 x 0.25) compact properly. | m3 | 5.76
1.4 | Construction of RCC 100mm thick with mesh wire sand, aggregate and cement ratio of 1:2:4 100% compacted over the foundation wall. | m3 | 2.304
1.5 | Construction of wall foundation with dimensions of (24m*0.4m*0.25m) backfill and compact after construction and apply RCC slab of 0.1m on the top of the foundation wall. | m3 | 3.6
1.6 | Construction of RCC concrete wall (24m* lengh 0.3m high x 0.25m thick) in cement & sand mortar1:4 mix with Reinforeced with Y10 linked with Y8mm stirupps @200mm c/c | m3 | 1.8
1.7 | Backfilling hard core stone with selected materials (5.5 x 1.5 x 0.4) compact properly. | m3 | 3.3
1.8 | Construction of RCC (5.5m*1.5m*0.1m) thick with mesh wire sand, aggregate, and cement ratio of 1:2:4 compacted and finishing over the base slab of the water catchment. | m3 | 0.825
1.9 | Excavation of trench for piping 100m of length, depth 500mm, 300mm width from the Water tank to the camel troughs with a Backfilling and excavation of the trench including all the fittings and required materials of the 50m pipeline with plumbing work. | m3 | 15
2 | Supply and install 50m 2" PVC Pressure Pipe 6m - Grey UPVC Plastic -from nearest points to the new twine latrine with all fittings(tap + valve, cap + union+reducer+ elbow + 2'' G.I stop cack & plastic glue). | Pcs | 9
2.1 | Plaster with 12mm thick mortar mix ratio of 1:2 on the inside and outside of the wall troughs with smooth metal float finish in internal and external surfaces. | ml | 40.5
2.2 | two coats of whitewashing and distempering outside of the wall trough with external surfaces. | m1 | 24
| Sub-Total Of New Camel Trough. |  |  |  | $
3 | Rehabilitation of Camel trough 6000mm x 2000mm x 500mm depth with 200mm wall thickness
3.1 | Existing Plaster: scrubing all the internal and external plastered walls of the Goat Trough to repair wall cracks, and innovate new plastering. | m2 | 12
3.2 | Demolition of the existing floor slab: Demolish the existing generator floor slab of (5m*1m*0.1) to allow for applying new floor slab modifications with the same description. | m2 | 1.2
3.3 | Plaster (thickness 10mm) Plaster (cement/sand1.4) on walls column and bearn and internal and external. | m² | 1.2
3.4 | Supply and apply two coats of white-washing on all plastered areas on all walls, pillars, and beams, internal and external. | m² | 24
3.5 | Supply and apply two coats of emulsion distemper on all plastered area on all walls, pillars and beam, internal and external. | m² | 24
3.6 | Excavation of trench for the piping system of 50m length, depth 500mm, 300mm width from the Water tank to the camel troughs with a Backfilling and excavation of the trench including all the fittings and required materials of the 50m pipeline with plumbing work. | m2 | 7.5
3.7 | Supply and install 50m 2" PVC Pressure Pipe 6m - Grey UPVC Plastic -from nearest points to the new twine latrine with all fittings(tap + valve, cap + union+reducer+ elbow + 2'' G.I stop cack & plastic glue). | pcs | 9
3.8 | Provision Writing and Drawing visibility the wall of camel trough both sides with DRC and Donor logos for implementer and funded respectively With a guidance of the Engineer. | ea | 1
| Sub-Total Of Repairing Camel Trough. |  |  |  | $
Grand Total of New and Rehab of Camel Cost |  |  |  |  | $

## Construction of Twine Latrine
BILL OF QUANTITY FOR CONSTRUCTION OF TWINE LATRINE
S.No | Description of works | Unit | Quantity | Unit Cost | Total Cost (USD)
1 | Septic Tank and Sub-structure Work.
1.1 | Site clearance on the site by removing all the surplus and solid waste substances. | Sq.m | 12
1.2 | Septic tank pit excavation 2m long and 1.2m wide and 5m deep. | Cu.m | 12
1.3 | 700 mm deep earth work excavation for opening the pit and for foundation walling | Cu.m | 1.596
1.4 | 50mm concrete blinding layer under foundations with class 15: mix 1:3:6 | Cu.m | 0.02
1.5 | Construcion of 700mm of hallow block foundation for lining jointed and connected by cement sand mortar of mixing ratio 1:6 | Cu.m | 0.6
1.6 | Casting of 2500mmx1500mmx150mm thick concrete slab Ф14 reinforced bar with reinforced mesh wire, sand, aggregate and cement ratio of 1:2:4 including form work. | cum | 0.5625
1.7 | Supply and install toilet seats easily used by disabled and elderly people with 45 Degree Manhole siphons into slippery slopes and uPVC pipes, 4 Inch sewerage system, and installation of 4" (HOPE VENT PIPE (76.2MM)) and Fix Fly trap/net and cover Vent Pipe Cap. | Ls | 2
| Sub-Total |  |  |  | $
2 | Super-structure Work.
2.1 | Excavation of latrine foundation trenches of 17100mm Length, 400mm wide, and 300mm deep. | Cu.m | 0.84
2.2 | Construction of 17100mm Length, 300mm wide and 400mm height (200m under ground and 200mm above ground) foundation wall made by rubble stone jointed and connected by cement sand mortar of mixing ratio 1:6 | Cu.m | 0.84
2.3 | Backfilling and compact (2*1.5*0.2)*2 +(1.2*1.5*0.2)*2 height with hardcore layer with approved materials. | Cu.m | 1.92
2.4 | Cast (3600mm*2900mm*100mm) thick of floor slab concrete concrete with mixing ratio of 1:3:6 over the constructed hardcore layer inlcuding squiting stand with proper finish. | Cu.m | 1.044
2.5 | Provide and lay (3600mm*2900mm*50mm) damp proof course with cement concrete ratio of 1:2:4. | Cu.m | 0.522
2.6 | Construct, ((3.6*3)+(1.7*2))*2.5+(1.2)*2.5 length, thickness, and hight) load bearing approved Hallow block walling jointing in cement sand (1:3) mortar ratio. | Sqm | 38.5
2.7 | Apply 20mm thick plastering on external and internal wall surfaces ((3.6*3)+(1.7*2))*2.5+(1.2)*2.5, by cement sand mortar of 1:3 ratio mix with proper finish | Cu.m | 38.5
2.8 | Provide and apply two coats of white washing and two coats of Distemper to all external and internal walls. | Sq.m | 38.5
| Sub-Total |  |  |  | $
3 | Roofing Work.
3.1 | Supply & fixing of gauge 28 factory painted CIS roofing including timber works (plates, rafters & purlins), nuts and rubber washers | Sq.m | 10.6
3.2 | Supply and fix hardboard celing Brazilian brand completed 50cmx50cm ceiling joints 120cm spacing for latrine and bath room | Sq.m | 4.5
3.3 | Provide facia board 20 cm at all the sides including red oxide painting. | Sq.m | 8
| Sub-Total |  |  |  | $
4 | Windows and Doors.
4.1 | Supply and fixing of 60cm*60cm window (vents) units comprising 50x50x1.2mm RHS frames, steel louvers as infilling panel; including painting all complete as detailed on drawings, specification and to Engineer's approval. | pcs | 2
4.2 | Fix steel door of 0.8m , 2 m high: comprising of steel frames, openable solid sash: including all iron mongery and hardware: fixed to concrete or brickwork: complete with all required painting and decoration | pcs | 2
4.3 | Provision hand writing artwork and Drawing visibility the wall of twine latrine with DRC and Donor logos for implementer and funded respectively With a guidance of the Engineer, and shared visibility design. | Lps | 2
| Sub-Total |  |  |  | $
5 | Installation Of Water Supply System.
5.1 | Supply and install twine latrine handwashing stations, separately, and properly as per the design, by using Anchor Ceramic Aqua Wash Basin With Pedestal with sewage system connected to septic tank. | pcs | 2
5.2 | Excavation of trench for piping 50m of length, depth 500mm, 300mm width from the nearest pipeline to new twine latrine with backfilling. | m3 | 7.5
5.3 | Supply and install 50m 1" PVC Pressure Pipe 6m - Grey UPVC Plastic -from nearest points to the new twine latrine with all fittings(tap + valve, cap + union+reducer+ elbow + stop cack & plastic glue) | pcs | 10
5.4 | Provision Writing and Drawing visibility the wall of twine latrine both sides with DRC and Donor logos for implementer and funded respectively With a guidance of the Engineer. | ea | 1
| Sub-Total |  |  |  | $
Grand Total |  |  |  |  | $

## Solar Mount-structure Rehab
BILL OF QUANTITY FOR REHABILITATION OF SOLAR MOUNT STRUCTURE
S.No | Description of works | Unit | Quantity | Unit Cost | Total Cost (USD)
1 | Existing Rust: scrubbing all the internal and external rusting steel angles and boxes of the solar mount structure and applying one to two goats of aluminum paint. | Lps | 1
1.1 | Replace any mount structure steel for solar systems that need replacement | Lps | 1
| Sub-Total |  |  |  | $

## SUMMARY SHEET
SUMMARY SHEET FOR REHABILITATION OF HALABOOQAD BOREHOLE, NORTH GALKAYO.
S.No | Description of works | Unit | Quantity | Unit Cost | Total Cost (USD)
1 | SUMMARY SHEET
1.1 | REHABILITATION OF GENERATOR ROOM | ea | 1
1.2 | CONSTRUCTION OF BOREHOLE FENCING WALL. | ea | 1
1.3 | CONSTRUCTION OF WATER KIOSKS. | ea | 1
1.4 | CONSTRUCTION AND REHABILITATION OF GOAT TROUGH. | ea | 1
1.5 | CONSTRUCTION AND REHABILITATION OF CAMEL TROUGH. | ea | 1
1.6 | CONSTRUCTION OF VIP TWINE LATRINE. | ea | 1
1.7 | REHABILITATION OF SOLAR SYSTEM MOUNT-STRUCTURE. | ea | 1
Grand Total |  |  |  |  | $