## BOQ of seed band construction
BOQ for Construction of Bulo Bartire FFS Center
BOQ of seed bank construction in Bulo bartire (8.4mx6.4m)
S.No. | Descriptions of work/activities | Quantity | Unit | Unit Cost (USD) | Total Cost (USD)
A | Foundation and Floor
1 | Excavation for the foundation of seed bank (29.6mx0.4mx0.7m) | 8.288 | cum |  | 0
2 | Putting lean concrete the bottom of the foundation in 50mm thick (1:4:8) with(29.6mx0.40mx0.05) | 0.592 | cum |  | 0
3 | Construction Rubble stone foundation of the hall and 0.2m wall masonary upper ground level(1:4)with (29.6mx0.4mx0.95m) | 11.248 | cum |  | 0
4 | RCC cocrete upper the plinth(DPC)(29.6MX0.40MX0.20) (1:2:4)with 4NoY10 bars &R6@200mm c/c | 2.368 | cum |  | 0
5 | Hard core and murram filling for floor and compact it with an area of (8mx6mx0.3m) | 14.4 | cum |  | 0
6 | Mass concret Flooring(8mx6mx0.1) 1:3:6) mix ratio of cement, sand and aggregate | 4.8 | cum |  | 0
Sub-total cost of item A |  |  |  |  | 0
B | Supper structure
1 | Constuction wall with stone block(0.40mx0.20mx0.20)29.6mx3.5m | 103.6 | sqm |  | 0
2 | RCC cocrete column(1:2:4)4(4.4MX0.2MX0.20M)with 4NoY10 bars &R6@200mm c/c | 0.7 | cum |  | 0
3 | RCC cocrete beam for lintels(1:2:4)29.6MX0.2MX0.20M with 4NoY10 bars &R6@200mm c/c | 1.184 | cum |  | 0
5 | RCC cocrete beam bellow the roof level (1:2:4)(29.6MX0.2MX0.20M) with 4NoY10 bars &R6@200mm c/c | 1.184 | cum |  | 0
Sub-total cost of item B |  |  |  |  | 0
C | Roofing
1 | Roofing with timber trusses covered with NO 26 GCI sheets with two coats anti-rust paint(red oxide) | 53.76 | sqm |  | 0
2 | Making facia bord for the seed store | 30.4 | LM |  | 0
Sub-total cost of Item C |  |  |  |  | 0
D | Plastering and finishing
1 | Plastering external and internal of the wall(1:4) | 236.8 | sqm |  | 0
2 | Painting and finishing | 236.8 | sqm |  | 0
3 | Supply and fix metal door(1.5mx2.2m) | 1 | pc |  | 0
4 | Floor finishing screaning with mortar ratio 1:3 | 48 | sqm |  | 0
5 | Supply and fixed metal window(1mx1.2m | 3 | pc |  | 0
6 | make wood for shelves the inside wall 1.2mx2m | 1 | pc |  | 0
Sub-total cost of item D |  |  |  |  | 0
Total of seed bank construction |  |  |  |  | 0
BOQ of FFS shelter in Bulo bartire
S.No. | Descriptions of work/activities | Quantity | Unit | Unit Cost (USD) | Total Cost (USD)
A | Super structure work
1 | Excavate holes of the vertival poles and black steel of the community hall spacing 1m c/c (0.2mx0.2mx0.7)x38 | 1.064 | cum |  | 0
2 | Pouring concrete the foundation hole of the local poles (0.2mx0.2mx0.7m)x38 | 1.064 | cum |  | 0
3 | Supply and fixed vertical poles | 30 | pc |  | 0
4 | Supply and fixed vertical timber 1.5m Height upper of the local poles (100mmx75mm) | 12 | pc |  | 0
5 | Supply and erect 75mm dia. white steel pipe(class A)for four sides and midle of the hall | 8 | pc |  | 0
6 | Supply and install horizotal timber 75mmx50mm for super structure wall | 50 | pc |  | 0
7 | Supply and install 26 iron sheet guage(1mx3m) for the super structure wall | 53 | pc |  | 0
Sub-total cost of super structure of Item A |  |  |  |  | 0
B | Roofing
1 | Provide and prepare timber 100mmx75mm wall plate on the round | 10 | pc |  | 0
2 | Provide and prepare timber 100mmx75mm for roof trussed | 65 | pc |  | 0
3 | Provide and prepare timber 100mmx76mm for purline spacing 600mm c/c | 69 | pc |  | 0
4 | Provide install 26 iron sheet guage for roof | 72 | pc |  | 0
5 | 4mm thick plywood ceiling on 2inch x2inch timber | 84 | sqm |  | 0
6 | Essorted Nails | 25 | kg |  | 0
7 | Excavate embankment support foundation hole for outside of iron sheet hall 38.8mx0.3mx0.4m | 4.656 | cum |  | 0
8 | Stone construct foundation of embankment suport for community hall 42.8mx0.3mx0.5m | 6.42 | cum |  | 0
9 | Stone blockconstruct upper foundation of embankment of hall 42.8mx0.5m | 29.96 | cum |  | 0
10 | Plastering embankment construction for community hall 42.8mx0.5m | 21.4 | cum |  | 0
11 | Filling Muram and well compac itfor floor | 25.2 | cum |  | 0
12 | Floor screening with (1:3)mortar | 84 | sqm |  | 0
Sub-total cost of roofing work of item B |  |  |  |  | 0
C | Door and ventilation
1 | Supply and fixed iron sheet doors (1mx2m) with complete frame,higes and locks | 1 | pc |  | 0
2 | Supply and fixed wire mesh for ventilation(2.50mx1.2m) | 7 | pc |  | 0
3 | Ramp construction | 1 | LM |  | 0
Sub-total cost of door and ventilation of item C |  |  |  |  | 0
Sub-total cost of iron sheet FFS hall construction (A to C) |  |  |  |  | 0
D | Hall equipment
1 | Plastic sitting chair | 60 | pc |  | 0
2 | Wood table (2m*0.8m) | 1 | pc |  | 0
Sub-total cost of Hall equipment of item D |  |  |  |  | 0
Total of iron sheet hall construction and hall equipment |  |  |  |  | 0
BOQ of tractor shade
S.No. | Descriptions of work/activities | Quantity | Unit | Unit Cost (USD) | Total Cost (USD)
A | Super structure work
1 | Excavate holes of the vertival poles and black steel of the tractor shade spacing 1m c/c (0.2mx0.2mx0.7)x52 | 1.456 | cum |  | 0
2 | Pouring concrete the foundation hole of the local poles (0.2mx0.2mx0.7m)x52 | 1.456 | cum |  | 0
3 | Supply and fixed vertical poles | 44 | pc |  | 0
4 | Supply and fixed vertical timber 1.5m Height upper of the local poles (100mmx75mm) | 17 | pc |  | 0
5 | Supply and erect 75mm diam white steel pipe(class A)for four sides and midle of the hall | 8 | pc |  | 0
6 | Supply and install horizotal timber 75mmx50mm for super structure wall | 50 | pc |  | 0
7 | Supply and install 26 iron sheet guage(1mx3m) for the super structure wall | 47 | pc |  | 0
Sub-total cost of super structure of Item A |  |  |  |  | 0
B | Roofing
1 | Provide and prepare timber 100mmx75mm wall plate on the round | 15 | pc |  | 0
2 | Provide and prepare timber 100mmx75mm for roof trussed | 90 | pc |  | 0
3 | Provide and prepare timber 100mmx76mm for purline spacing 600mm c/c | 24 | pc |  | 0
4 | Provide install 26 iron sheet guage for roof | 44 | pc |  | 0
5 | Nails | 20 | kg |  | 0
6 | Excavate embankment support foundation hole for outside of iron sheet hall 34mx0.3mx0.4m | 4.08 | cum |  | 0
7 | Stone construct foundation of embankment suport for community hall 34mx0.3mx0.4m | 4.08 | cum |  | 0
8 | Stone blockconstruct upper foundation of embankment of hall 34mx0.5m | 17 | cum |  | 0
9 | Plastering outside embankment construction for tractor shadel 34mx0.5m | 17 | sqm |  | 0
10 | Filling Muram and well compac itfor floor | 14.4 | cum |  | 0
Sub-total cost of roofing work of item B |  |  |  |  | 0
Total cost of tractor shade |  |  |  |  | 0
BOQ of twin latines for Bulo bartire
S.No. | Descriptions of work/activities | Quantity | Unit | Unit Cost (USD) | Total Cost (USD)
A | Sewage of twin pit latrine construction
1 | Digging the sewage hole 3m2mx5m | 30 | cum |  | 0
2 | stone Construction the sides of latrine sewage 10mx0.4mx2m below and 0.2m upper the ground level as a water protection 10mx0.40mx1m | 8 | cum |  | 0
3 | RCC slab upper of latrine 3mx2mx0.1m with 14 dia @ 20cm in the long span and 20cm short span | 0.6 | cum |  | 0
Sub total of sewage of twin pit latrine construction of item A |  |  |  |  | 0
B | Twin latrines construction
1 | Excavate foundation of surrounding wall 11mx0.4x0.5m | 2.2 | cum |  | 0
2 | Stone masonary construction the foundation of the twin latrines and 0.2m above the foundation 11.6mx0.4mx0.7m | 3.248 | sqm |  | 0
3 | Wall construction with concrete block(0.4mx0.2mx0.2m) 11.6mx1.8m | 19.8 | cum |  | 0
4 | RCC beam upper the wall of twin latrines 11.6mx0.2mx0.2m | 0.464 | cum |  | 0
5 | Roofing | 7.92 | sqm |  | 0
6 | Earth filling for floor 3mx2mx0.1m | 0.6 | cum |  | 0
7 | Flooring 3mx2mx0.1m | 0.6 | cum |  | 0
8 | Plastering the wall of twin latrines | 46.4 | sqm |  | 0
9 | Floor finishing(1:3) | 6 | sqm |  | 0
10 | 75mm (3inch dia PVC pipe for ventilation 3M height | 1 | pc |  | 0
11 | 100mm (4 inch) dia PVC pipe for connecting latrine p-trap and septic tank | 2 | m |  | 0
Sub total of twin latrines construction of item B |  |  |  |  | 0
| Total of twin latrines construction (A to B) | 1 | Twin Latrine |  | 0
| Total cost of 2 twin latrines construction | 2 | Set | 0 | 0
BOQ of Lab.construction in Bulo Bartire (7mx6m)
S.No. | Descriptions of work/activities | Quantity | Unit | Unit Cost (USD) | Total Cost (USD)
A | Foundation and Floor
1 | Excavation hole of foundation of seed storage hall (26mx0.4mx0.7m) | 7.28 | cum |  | 0
2 | Putting lean concrete the bottom of the foundation in 50mm thick (1:4:8) with(26mx0.40mx0.05) | 0.52 | cum |  | 0
3 | Construction Rubble stone foundation of the hall and 0.2m wall masonary upper ground level(1:4)with (26mx0.4mx0.95m) | 9.88 | cum |  | 0
4 | RCC cocrete upper the plinth( DPC)(26MX0.40MX0.20) (1:2:4)with 4NoY10 bars &R6@200mm c/c | 2.08 | cum |  | 0
5 | hard core and murram filling for floor and compact it with an area of (6.8mx5.8mx0.3m) | 11.832 | cum |  | 0
6 | Mass concret Flooring(6.8mx5.8mx0.1) 1:3:6) mix ratio of cement, sand and aggregate | 3.944 | cum |  | 0
Sub-total cost of item A |  |  |  |  | 0
B | Supper structure
1 | Constuction wall with stone block(0.40mx0.20mx0.20)26mx3.5m | 91 | sqm |  | 0
2 | RCC cocrete column(1:2:4)4(4.4MX0.2MX0.20M)with 4NoY10 bars &R6@200mm c/c | 0.7 | cum |  | 0
3 | RCC cocrete beam for lintels(1:2:4)26MX0.2MX0.20M with 4NoY10 bars &R6@200mm c/c | 1.04 | cum |  | 0
4 | RCC cocrete beam bellow the roof level (1:2:4)(26MX0.2MX0.20M) with 4NoY10 bars &R6@200mm c/c | 1.04 | cum |  | 0
Sub-total cost of item B |  |  |  |  | 0
C | Roofing
1 | Roofing with timber trusses covered with NO 26 GCI sheets with two coats anti-rust paint(red oxide) | 42 | sqm |  | 0
2 | Making facia bord for the seed store | 26 | LM |  | 0
Sub-total cost of Item C |  |  |  |  | 0
D | Plastering and finishing
1 | Plastering external and internal of the wall(1:4) | 208 | sqm |  | 0
2 | Painting and finishing | 208 | sqm |  | 0
3 | Floor finishing mortar ration (1:3) | 39.44 | sqm |  | 0
4 | Supply and fixed metal door(1.2mx2.2m) | 1 | pc |  | 0
5 | Supply and fixed metal window(1mx1.2m | 2 | pc |  | 0
Sub-total cost of item D |  |  |  |  | 0
E | Lab.equipment
1 | woodenTable (2m*0.8) | 2 | pc |  | 0
2 | Plastic Chairs (Polypropylene or polypropylene blend; stackable; weather-resistant for indoor/outdoor use) | 5 | pc |  | 0
3 | Digital PH meter for measure soil acidity (Portable, pH range 0-14, digital LCD display, automatic temperature compensation, battery operated) | 1 | pc |  | 0
4 | Soil moisture meter for measure moisture content (Portable, digital or analog, measures soil volumetric moisture content 0-100%, some include temperature and salinity) | 1 | pc |  | 0
5 | Precision Balance(Weighing scale) for sampleweighing (Readability 0.01g or better, capacity ranges 100g to 5000g, stainless steel pan, calibration certificate) | 1 | pc |  | 0
6 | Seive set for soil partile size analysis (Stainless steel sieves, various mesh sizes (e.g., 4.75mm to 0.075mm), full-depth or test sieves, nestable, comply with ASTM or ISO standards) | 1 | pc |  | 0
7 | Petri Dishes/Germination Trays for seed germination tests(Polystyrene or glass, sterile, 90-100 mm diameter for dishes, stackable tray(100) for germination tests) | 1 | pc |  | 0
8 | Basic Microscope for seed and seed and soil insepection (Optical microscope, magnification range 40x to 1000x, LED illumination, monocular/binocular head) | 1 | pc |  | 0
9 | Miscellaneous labware(beaker,gloves spatulas) for sample preparation and hygiene (Glass or plastic beakers (100,250,200 ml), graduated cylinders, Pasteur pippettes,, stainless steel spatulas) | 1 | pc |  | 0
10 | Simple drying oven(basic models or substitute drying area for drying soil sample (Glass or plastic beakers (100,250,200 ml), graduated cylinders, Pasteur pippettes,, stainless steel spatulas) | 1 | pc |  | 0
11 | the EC meter do track salinity (Portable, measures electrical conductivity and salinity,EC-0-3,999 uS/cm, TDS 0-2000 ppm, temperature compensation, digital display) | 1 | pc |  | 0
12 | Safety equipment(gloves,goggles)for Lab safety sucha as Safety equipment(gloves,goggles)for Lab safetyChemical-resistant gloves, impact resistant goggles (6), nitrile gloves( 50 bocesx100p), anti-fog coating, chemical fire extinguisher | 1 | pc/set |  | 0
Sub-total cost of Lab.Equipment of item E |  |  |  |  | 0
Total cost of Lab.construction and equipment |  |  |  |  | 0
BOQ of Plastic water tank At FFS Center construction and pipeline installation in Bulo Bartire
S.No. | Descriptions of work/activities | Quantity | Unit | Unit Cost (USD) | Total Cost (USD)
A | Water tank basement construction
1 | Excavate foundation of the water tank basement (10mx0.4mx0.7m) | 2.8 | cum |  | 0
2 | Stone masonary Construction for foundation 0.7m and upper the foundation 1.3m of water tank basement (1:3) with (10mx0.4mx2m | 8 | cum |  | 0
3 | RCC column four sides of the basement (1:2:4)(0.2mx0.2mx2m)x4 with 4Y10 and R6 200mm c/c | 0.08 | cum |  | 0
4 | Hard core filling inside of the basement and compact it(2.3mx2.2mx1.3m) | 6.877 | cum |  | 0
5 | Concrete of the upper of the basement with 2.5mx2.5mx0.2m | 1.25 | cum |  | 0
6 | Plastering the outside of the basement(1:3)with 10mx1.5m | 15 | sq |  | 0
7 | Supply and erect 75 mm diam white steel pipes (or class A pipes) for supporting shade =6m | 4 | Pcs |  | 0
8 | Float roofing (26 gauge and timber ) for shade | 6.25 | sqm |  | 0
Sub-total of water tank basement construction of item A |  |  |  |  | 0
B | Water pipe installation for plastic water tanak
1 | inlet iron pipe 2inch= 6m | 1 | pc |  | 0
2 | out let iron pipe2 inch =6m | 1 | pc |  | 0
3 | T-joint | 8 | pc |  | 0
4 | G-Valve(2 inch) | 6 | pc |  | 0
5 | Elbo- | 6 | pc |  | 0
6 | Return valve(2 inch) | 2 | pc |  | 0
7 | Glue fax | 5 | kg |  | 0
8 | Plastic pipes 2 inch =6m(hard black class C) from communicable water tank to the plastic water tank and from plastic tank to the farm (250m) | 45 | pc |  | 0
9 | Water dailing reading | 1 | pc |  | 0
10 | Supply plastic water tank 5000lt | 1 | pc |  | 0
11 | Labour for pipeline hole excaation and installation | 1 | Lumsum |  | 0
Sub-total of water pipeline installation of item B |  |  |  |  | 0
Total of plastic water basement construction and pipeline installation |  |  |  |  | 0
Grand Total for Construction FFS Centre |  |  |  |  | 0
Company Name:_________________________Stamp/Sign:_______________________Date_________
Note on B131: [Threaded comment] Your version of Excel allows you to read this threaded comment; however, any edits to it will get removed if the file is opened in a newer version of Excel. Learn more: https://go.microsoft.com/fwlink/?linkid=870924 Comment: 26mx3,5 mx????
Note on B138: [Threaded comment] Your version of Excel allows you to read this threaded comment; however, any edits to it will get removed if the file is opened in a newer version of Excel. Learn more: https://go.microsoft.com/fwlink/?linkid=870924 Comment: Seed stor???